## seans analysis (hidden)
Transducer Calibration Factor | 5 | psi/V
Density of Water | 998 | kg/m^3
Mass of water collected | 200 | lb | 90.7185 | kg
Dyno Mass | 1.502 | kg
D_1 (inlet) | 0.0508 | m
D_2 (outlet) | 0.0381 | m
D (impeller) | 0.108 | m | [6 empty] | 0.054
b (blade height at exit) | 0.009 | m
w (blade width at exit) | 0.0085 | m
Number of blades | 5
[24 empty] | head uncertainty | [11 empty] | coeffient uncertainty
|  |  | Transducer Output |  |  | Time to collect water |  |  |  |  | Transducer Head | [5 empty] | Head coeff | flow coeff | [6 empty] | Transducer Precision |  | Transducer Bias |  | Transducer Uncertainty |  | Transducer Head Uncertainty
Pump Configuration | Valve Configuration | Pump Speed | Pump 1 | Pump 2 | Moment arm | (s) |  |  | Nominal Time | Volumetric Flow | Pump 1 | Pump 2 | Nominal Transducer Head | Corrected Head | U | v_{2r} | $\Psi$ | $\Phi$ | time stdev | t-inv | $P_t$ | $B_t$ | $\delta_t$ | $\delta_Q$ | $P_{V_{\text{tr1}}}$ | $P_{V_{\text{tr2}}}$ | $B_{V_{\text{tr1}}}$ | $B_{V_{\text{tr2}}}$ | $\delta_{V_{\text{tr1}}}$ | $\delta_{V_{\text{tr2}}}$ | $\delta_{H_t1}$ | $\delta_{H_t2}$ | $\delta_{H_t}$ | $\delta_{H}$ | $\delta_U$ | $\delta_{v_{2r}}$ | $\delta_{\Psi}$ | $\delta_{Phi}$
|  | (RPM) | (V) | (V) | (cm) | Trial 1 | Trial 2 | Trial 3 | (s) | (m^3/s) | (m) | (m) | (m) | (m) | (m/s) | (m/s) |  |  | (s) |  | (s) | (s) | (s) | $\unit{\meter\cubed\per\second}$ | (V) | (V) | (V) | (V) | (V) | (V) | (m) | (m) | (m) | (m) | (m/s) | (m/s)
Single | Fully open | 1800 | 0.72 | 0 | 8.75 | 28.27 | 28.33 | 28.47 | 28.3567 | 0.0032056 | 2.5353 | 0 | 2.5353 | 2.8107 | 10.1788 | 1.2001 | 0.26613 | 0.1179 | 0.10263 | 4.3027 | 0.25495 | 0.1 | 0.27386 | 3.0959e-05 | 0 | 0 | 0.01 | 0.01 | 0.01 | 0.01 | 0.035212 | 0 | 0.035212 | 0.035612 | 0 | 0.01159 | 0.0033719 | 0.0011387
Single | Partial 1 | 1800 | 0.86 | 0 | 8.6 | 30.46 | 30.6 | 30.78 | 30.6133 | 0.0029693 | 3.0282 | 0 | 3.0282 | 3.2646 | 10.1788 | 1.1116 | 0.3091 | 0.10921 | 0.16042 | 4.3027 | 0.3985 | 0.1 | 0.41085 | 3.985e-05 | 0 | 0 | 0.01 | 0.01 | 0.01 | 0.01 | 0.035212 | 0 | 0.035212 | 0.035779 | 0 | 0.014919 | 0.0033877 | 0.0014657
Single | Partial 2 | 1800 | 1.39 | 0 | 8 | 56.76 | 55.3 | 56.57 | 56.21 | 0.0016172 | 4.8945 | 0 | 4.8945 | 4.9646 | 10.1788 | 0.60542 | 0.47007 | 0.059479 | 0.79379 | 4.3027 | 1.9719 | 0.1 | 1.9744 | 5.6804e-05 | 0 | 0 | 0.01 | 0.01 | 0.01 | 0.01 | 0.035212 | 0 | 0.035212 | 0.035555 | 0 | 0.021266 | 0.0033665 | 0.0020892
Single | Closed | 1800 | 1.54 | 0 | 5.25 | 0 | 0 | 0 | 0 | 0 | 5.4226 | 0 | 5.4226 | 5.4226 | 10.1788 | 0 | 0.51344 | 0 | 0 | 4.3027 | 0 | 0 | 0 | 0 | 0 | 0 | 0.01 | 0.01 | 0.01 | 0.01 | 0.035212 | 0 | 0.035212 | 0.035212 | 0 | 0 | 0.003334 | 0
Single | Fully open | 2700 | 1.47 | 0 | 16.5 | 18.37 | 18.45 | 18.35 | 18.39 | 0.0049429 | 5.1762 | 0 | 5.1762 | 5.8311 | 15.2681 | 1.8505 | 0.24538 | 0.1212 | 0.052915 | 4.3027 | 0.13145 | 0.1 | 0.16516 | 4.4393e-05 | 0 | 0 | 0.01 | 0.01 | 0.01 | 0.01 | 0.035212 | 0 | 0.035212 | 0.037125 | 0 | 0.01662 | 0.0015623 | 0.0010885
Single | Partial 1 | 2700 | 2.06 | 0 | 16 | 21.03 | 20.71 | 21.6 | 21.1133 | 0.0043054 | 7.2537 | 0 | 7.2537 | 7.7505 | 15.2681 | 1.6118 | 0.32616 | 0.10557 | 0.45081 | 4.3027 | 1.1199 | 0.1 | 1.1243 | 0.00022927 | 0 | 0 | 0.01 | 0.01 | 0.01 | 0.01 | 0.035212 | 0 | 0.035212 | 0.063563 | 0 | 0.085833 | 0.0026749 | 0.0056217
Single | Partial 2 | 2700 | 3.21 | 0 | 14 | 40.72 | 40.77 | 40.68 | 40.7233 | 0.0022321 | 11.303 | 0 | 11.303 | 11.4366 | 15.2681 | 0.83566 | 0.48127 | 0.054732 | 0.045092 | 4.3027 | 0.11202 | 0.1 | 0.15016 | 8.2305e-06 | 0 | 0 | 0.01 | 0.01 | 0.01 | 0.01 | 0.035212 | 0 | 0.035212 | 0.035226 | 0 | 0.0030813 | 0.0014824 | 0.00020181
Single | Closed | 2700 | 3.49 | 0 | 8.6 | 0 | 0 | 0 | 0 | 0 | 12.289 | 0 | 12.289 | 12.289 | 15.2681 | 0 | 0.51714 | 0 | 0 | 4.3027 | 0 | 0 | 0 | 0 | 0 | 0 | 0.01 | 0.01 | 0.01 | 0.01 | 0.035212 | 0 | 0.035212 | 0.035212 | 0 | 0 | 0.0014818 | 0
Single | Fully open | 3600 | 2.4 | 0 | 26.5 | 13.29 | 13.77 | 13.82 | 13.6267 | 0.0066708 | 8.4509 | 0 | 8.4509 | 9.6437 | 20.3575 | 2.4974 | 0.22828 | 0.12268 | 0.29263 | 4.3027 | 0.72694 | 0.1 | 0.73378 | 0.00035921 | 0 | 0 | 0.01 | 0.01 | 0.01 | 0.01 | 0.035212 | 0 | 0.035212 | 0.1332 | 0 | 0.13448 | 0.003153 | 0.0066059
Single | Partial 1 | 3600 | 3 | 0 | 26.6 | 14.2 | 14.79 | 14.16 | 14.3833 | 0.0063198 | 10.5636 | 0 | 10.5636 | 11.6342 | 20.3575 | 2.366 | 0.27539 | 0.11622 | 0.35275 | 4.3027 | 0.87628 | 0.1 | 0.88197 | 0.00038753 | 0 | 0 | 0.01 | 0.01 | 0.01 | 0.01 | 0.035212 | 0 | 0.035212 | 0.13594 | 0 | 0.14508 | 0.0032178 | 0.0071266
Single | Partial 2 | 3600 | 5.1 | 0 | 23.9 | 23.26 | 23.32 | 23.28 | 23.2867 | 0.0039035 | 17.9581 | 0 | 17.9581 | 18.3665 | 20.3575 | 1.4614 | 0.43476 | 0.071786 | 0.030551 | 4.3027 | 0.075892 | 0.1 | 0.12554 | 2.1044e-05 | 0 | 0 | 0.01 | 0.01 | 0.01 | 0.01 | 0.035212 | 0 | 0.035212 | 0.035486 | 0 | 0.0078782 | 0.00084 | 0.00038699
Single | Closed | 3600 | 6.15 | 0 | 13.2 | 0 | 0 | 0 | 0 | 0 | 21.6553 | 0 | 21.6553 | 21.6553 | 20.3575 | 0 | 0.51261 | 0 | 0 | 4.3027 | 0 | 0 | 0 | 0 | 0 | 0 | 0.01 | 0.01 | 0.01 | 0.01 | 0.035212 | 0 | 0.035212 | 0.035212 | 0 | 0 | 0.00083351 | 0
Parallel | Fully open | 2700 | 2.84 | 2.76 | 0 | 12.62 | 12.46 | 12.33 | 12.47 | 0.0072895 | 10.0002 | 9.7185 | 9.8593 | 11.2837 | 15.2681 | 2.729 | 0.47484 | 0.17874 | 0.14526 | 4.3027 | 0.36084 | 0.1 | 0.37444 | 0.00021889 | 0 | 0 | 0.01 | 0.01 | 0.01 | 0.01 | 0.035212 | 0.035212 | 0.024899 | 0.089089 | 0 | 0.081945 | 0.0037491 | 0.0053671
Parallel | Partial 1 | 2700 | 3.17 | 3.12 | 0 | 15.95 | 15.88 | 15.63 | 15.82 | 0.0057459 | 11.1622 | 10.9861 | 11.0741 | 11.9591 | 15.2681 | 2.1511 | 0.50326 | 0.14089 | 0.16823 | 4.3027 | 0.4179 | 0.1 | 0.42969 | 0.00015607 | 0 | 0 | 0.01 | 0.01 | 0.01 | 0.01 | 0.035212 | 0.035212 | 0.024899 | 0.05414 | 0 | 0.058428 | 0.0022783 | 0.0038268
Parallel | Partial 2 | 2700 | 3.47 | 3.52 | 0 | 36.09 | 36.36 | 36.31 | 36.2533 | 0.0025074 | 12.2185 | 12.3946 | 12.3066 | 12.4751 | 15.2681 | 0.93869 | 0.52498 | 0.06148 | 0.14364 | 4.3027 | 0.35683 | 0.1 | 0.37058 | 2.563e-05 | 0 | 0 | 0.01 | 0.01 | 0.01 | 0.01 | 0.035212 | 0.035212 | 0.024899 | 0.025136 | 0 | 0.0095952 | 0.0010578 | 0.00062844
Parallel | Closed | 2700 | 3.52 | 3.56 | 0 | 0 | 0 | 0 | 0 | 0 | 12.3946 | 12.5354 | 12.465 | 12.465 | 15.2681 | 0 | 0.52455 | 0 | 0 | 4.3027 | 0 | 0 | 0 | 0 | 0 | 0 | 0.01 | 0.01 | 0.01 | 0.01 | 0.035212 | 0.035212 | 0.024899 | 0.024899 | 0 | 0 | 0.0010478 | 0
Series | Fully open | 2700 | 0.63 | 1.68 | 0 | 16.13 | 15.97 | 16.14 | 16.08 | 0.005653 | 2.2184 | 5.9156 | 8.134 | 8.9906 | 15.2681 | 2.1163 | 0.37834 | 0.13861 | 0.095394 | 4.3027 | 0.23697 | 0.1 | 0.25721 | 9.0422e-05 | 0 | 0 | 0.01 | 0.01 | 0.01 | 0.01 | 0.035212 | 0.035212 | 0.049797 | 0.056839 | 0 | 0.033852 | 0.0023919 | 0.0022172
Series | Partial 1 | 2700 | 0.9 | 1.89 | 0 | 17 | 16.91 | 17.33 | 17.08 | 0.005322 | 3.1691 | 6.6551 | 9.8241 | 10.5834 | 15.2681 | 1.9924 | 0.44537 | 0.1305 | 0.22113 | 4.3027 | 0.54933 | 0.1 | 0.55835 | 0.00017398 | 0 | 0 | 0.01 | 0.01 | 0.01 | 0.01 | 0.035212 | 0.035212 | 0.049797 | 0.070312 | 0 | 0.065133 | 0.0029589 | 0.004266
Series | Partial 2 | 2700 | 1.87 | 2.59 | 0 | 20.57 | 20.51 | 20.64 | 20.5733 | 0.0044184 | 6.5846 | 9.1199 | 15.7045 | 16.2278 | 15.2681 | 1.6541 | 0.6829 | 0.10834 | 0.065064 | 4.3027 | 0.16163 | 0.1 | 0.19006 | 4.0818e-05 | 0 | 0 | 0.01 | 0.01 | 0.01 | 0.01 | 0.035212 | 0.035212 | 0.049797 | 0.050727 | 0 | 0.015281 | 0.0021347 | 0.0010009
Series | Closed | 2700 | 3.49 | 3.56 | 0 | 0 | 0 | 0 | 0 | 0 | 12.289 | 12.5354 | 24.8244 | 24.8244 | 15.2681 | 0 | 1.0447 | 0 | 0 | 4.3027 | 0 | 0 | 0 | 0 | 0 | 0 | 0.01 | 0.01 | 0.01 | 0.01 | 0.035212 | 0.035212 | 0.049797 | 0.049797 | 0 | 0 | 0.0020956 | 0
Single | Manufacturer | 1800 | 0 | 0 | 0 | 0 | 0 | 0 | 0 | 0.004 | 0 | 0 | 0 | 2.58 | 10.1788 | 1.4975 | 0.24429 | 0.14712 | 0 | 4.3027 | 0 | 0 | 0 | 0 | 0 | 0 | 0.01 | 0.01 | 0.01 | 0.01 | 0 | 0 | 0 | 0 | 0 | 0 | 0 | 0
Single | Manufacturer | 1800 | 0 | 0 | 0 | 0 | 0 | 0 | 0 | 0.0033 | 0 | 0 | 0 | 4.14 | 10.1788 | 1.2354 | 0.39199 | 0.12137 | 0 | 4.3027 | 0 | 0 | 0 | 0 | 0 | 0 | 0.01 | 0.01 | 0.01 | 0.01 | 0 | 0 | 0 | 0 | 0 | 0 | 0 | 0
Single | Manufacturer | 1800 | 0 | 0 | 0 | 0 | 0 | 0 | 0 | 0.0026 | 0 | 0 | 0 | 4.96 | 10.1788 | 0.97337 | 0.46964 | 0.095628 | 0 | 4.3027 | 0 | 0 | 0 | 0 | 0 | 0 | 0.01 | 0.01 | 0.01 | 0.01 | 0 | 0 | 0 | 0 | 0 | 0 | 0 | 0
Single | Manufacturer | 1800 | 0 | 0 | 0 | 0 | 0 | 0 | 0 | 0.002 | 0 | 0 | 0 | 5.4 | 10.1788 | 0.74875 | 0.5113 | 0.07356 | 0 | 4.3027 | 0 | 0 | 0 | 0 | 0 | 0 | 0.01 | 0.01 | 0.01 | 0.01 | 0 | 0 | 0 | 0 | 0 | 0 | 0 | 0
Single | Manufacturer | 2700 | 0 | 0 | 0 | 0 | 0 | 0 | 0 | 0.006 | 0 | 0 | 0 | 5.77 | 15.2681 | 2.2462 | 0.24281 | 0.14712 | 0 | 4.3027 | 0 | 0 | 0 | 0 | 0 | 0 | 0.01 | 0.01 | 0.01 | 0.01 | 0 | 0 | 0 | 0 | 0 | 0 | 0 | 0
Single | Manufacturer | 2700 | 0 | 0 | 0 | 0 | 0 | 0 | 0 | 0.005 | 0 | 0 | 0 | 9.12 | 15.2681 | 1.8719 | 0.38379 | 0.1226 | 0 | 4.3027 | 0 | 0 | 0 | 0 | 0 | 0 | 0.01 | 0.01 | 0.01 | 0.01 | 0 | 0 | 0 | 0 | 0 | 0 | 0 | 0
Single | Manufacturer | 2700 | 0 | 0 | 0 | 0 | 0 | 0 | 0 | 0.004 | 0 | 0 | 0 | 11 | 15.2681 | 1.4975 | 0.4629 | 0.09808 | 0 | 4.3027 | 0 | 0 | 0 | 0 | 0 | 0 | 0.01 | 0.01 | 0.01 | 0.01 | 0 | 0 | 0 | 0 | 0 | 0 | 0 | 0
Single | Manufacturer | 2700 | 0 | 0 | 0 | 0 | 0 | 0 | 0 | 0.003 | 0 | 0 | 0 | 12.1 | 15.2681 | 1.1231 | 0.50919 | 0.07356 | 0 | 4.3027 | 0 | 0 | 0 | 0 | 0 | 0 | 0.01 | 0.01 | 0.01 | 0.01 | 0 | 0 | 0 | 0 | 0 | 0 | 0 | 0
Single | Manufacturer | 2700 | 0 | 0 | 0 | 0 | 0 | 0 | 0 | 0.002 | 0 | 0 | 0 | 12.8 | 15.2681 | 0.74875 | 0.53865 | 0.04904 | 0 | 4.3027 | 0 | 0 | 0 | 0 | 0 | 0 | 0.01 | 0.01 | 0.01 | 0.01 | 0 | 0 | 0 | 0 | 0 | 0 | 0 | 0
Single | Manufacturer | 3600 | 0 | 0 | 0 | 0 | 0 | 0 | 0 | 0.008 | 0 | 0 | 0 | 10.3 | 20.3575 | 2.995 | 0.24381 | 0.14712 | 0 | 4.3027 | 0 | 0 | 0 | 0 | 0 | 0 | 0.01 | 0.01 | 0.01 | 0.01 | 0 | 0 | 0 | 0 | 0 | 0 | 0 | 0
Single | Manufacturer | 3600 | 0 | 0 | 0 | 0 | 0 | 0 | 0 | 0.0067 | 0 | 0 | 0 | 16.1 | 20.3575 | 2.5083 | 0.38111 | 0.12321 | 0 | 4.3027 | 0 | 0 | 0 | 0 | 0 | 0 | 0.01 | 0.01 | 0.01 | 0.01 | 0 | 0 | 0 | 0 | 0 | 0 | 0 | 0
Single | Manufacturer | 3600 | 0 | 0 | 0 | 0 | 0 | 0 | 0 | 0.0054 | 0 | 0 | 0 | 19.2 | 20.3575 | 2.0216 | 0.45449 | 0.099306 | 0 | 4.3027 | 0 | 0 | 0 | 0 | 0 | 0 | 0.01 | 0.01 | 0.01 | 0.01 | 0 | 0 | 0 | 0 | 0 | 0 | 0 | 0
Single | Manufacturer | 3600 | 0 | 0 | 0 | 0 | 0 | 0 | 0 | 0.004 | 0 | 0 | 0 | 21.6 | 20.3575 | 1.4975 | 0.5113 | 0.07356 | 0 | 4.3027 | 0 | 0 | 0 | 0 | 0 | 0 | 0.01 | 0.01 | 0.01 | 0.01 | 0 | 0 | 0 | 0 | 0 | 0 | 0 | 0
Single | Manufacturer | 3600 | 0 | 0 | 0 | 0 | 0 | 0 | 0 | 0.0027 | 0 | 0 | 0 | 22.8 | 20.3575 | 1.0108 | 0.5397 | 0.049653 | 0 | 4.3027 | 0 | 0 | 0 | 0 | 0 | 0 | 0.01 | 0.01 | 0.01 | 0.01 | 0 | 0 | 0 | 0 | 0 | 0 | 0 | 0
| beta_2 | 33
| cot(beta_2) | 1.5399

## analysis
Gain Set on Vishay for Bolt and Washer (Dimensionless) | 400 |  |  | Threaded Section Length |  |  |  | Bolt Total Length
Shunt Calibration for Bolt and Washer (Volts) | 0.343 |  |  | 3.0226 | mm |  |  | 63.5 | mm
Bridge Excitation (Volts) | 5
Bolt Diameter (inch) | 0.375 |  | 9.525 | mm
Length of Joined Members (mm) | 75
Gauge Factor | 2
Bolt Body Outer Diameter | 0.371 | in | 9.4234 | mm
Bolt Body Inner Diameter | 0.155 | in | 3.937 | mm
Bolt Body Cross Sectional Area of 0.910 | 57.5701 | mm^2
Bolt Body Cross Sectional Area of 1.471 | 69.7437 | mm^2
Bolt Body Cross Sectional Area of Threaded Section | 71.2557 | mm^2
Gauge Resistance | 120 | Ω
Shunt Resistance | 175000 | Ω
Number of Active Arms | 1
Bolt Stiffness and Washer Calibration (Nut Finger Tight) | [6 empty] | linest for bolt strain |  |  | error prop for E
External Load | Bolt Out | Washer Out | Bolt Strain |  | slope |  | 8.4713e-05 | 0 |  | 95% confidence t-value | 2.3646
0 | 0.006 | -0.003 | 6e-06 |  | slope err (S_a) |  | 8.2057e-07 | #N/A |  | slope err | 1.9403e-06
1 | 0.085 | -0.212 | 8.5e-05 |  |  |  | 0.99925 | 1.1495e-05 |  | E err | 4.6965
2 | 0.168 | -0.441 | 0.000168 |  |  |  | 10658.0144 | 8
3 | 0.253 | -0.667 | 0.000253 |  |  |  | 1.4084e-06 | 1.0571e-09
4 | 0.335 | -0.888 | 0.000335
5 | 0.417 | -1.08 | 0.000417 |  | E |  | 205.046 | Q1
6 | 0.498 | -1.27 | 0.000498 |  |  |  | linest for washer out
7 | 0.581 | -1.46 | 0.000581 |  | slope |  | -0.21141 | 0
7.5 | 0.662 | -1.547 | 0.000662 |  |  |  | 0.001892 | #N/A
[7 empty] | 0.99936 | 0.026505
[7 empty] | 12485.8622 | 8
[7 empty] | 8.7714 | 0.00562
[5 empty] | epsilon (coefficient for y = ax) |  | -0.00021141
[5 empty] | epsilon_{eq} |  | 0.00034262 | q2
[5 empty] | correction factor |  | -0.4007
External Load | Torque, $T$ (in-lb) | Torque, $T$ (Nm) | Bolt Transducer, $V_b$ | Washer Transducer, $V_w$ | Bolt Strain, $\epsilon_b$ | Preload, $F_i$ (kN) | Preload Err | %err |  | linest for Preload vs Torque
0 | 0 | 0 | -0.002 | -0.001 | -2e-06 | -0.023609 | 0.36624 | -1551.2727 | [kN/Nm] | 0.63576 | 0
0 | 25 | 2.8246 | 0.14 | -0.311 | 0.00014 | 1.6526 | 0.36819 | 22.2791 |  | 0.0066107 | #N/A
0 | 50 | 5.6492 | 0.294 | -0.615 | 0.000294 | 3.4705 | 0.37477 | 10.7986 |  | 0.99946 | 0.13848
0 | 75 | 8.4739 | 0.447 | -0.907 | 0.000447 | 5.2766 | 0.38567 | 7.309 |  | 9248.8888 | 5
0 | 100 | 11.2985 | 0.602 | -1.203 | 0.000602 | 7.1063 | 0.40078 | 5.6398 |  | 177.367 | 0.095886
0 | 125 | 14.1231 | 0.778 | -1.519 | 0.000778 | 9.1839 | 0.42235 | 4.5988 |  | Torque Coeff | 0.16692 | Q3
Length of section, $L$
bolt stiffness | (in) | (mm) | Cross Sectional Area, $A_s$ (mm^2) | Stiffness, $k$ (MN/m) | 1/k (m/MN)
k_1 | 0.91 | 23.114 | 57.5701 | 510.7083 | 0.0019581
k_2 | 1.471 | 37.3634 | 69.7437 | 382.7454 | 0.0026127
k_3 | 0.119 | 3.0226 | 71.2557 | 4833.8189 | 0.00020688
k_b | 209.3082 | MN/m
k_m, th | 2222.7743 | MN/m
No Gasket
Nut Torque | 60 | in-lb | 6.7791 | Nm
Shakedown Test
| External Load | Bolt Out | Washer Out | Bolt Strain | Bolt Force |  |  | preseperation |  | post seperation
Without Gasket | 0 -> 7.5 -> 0 | 0.386 | -0.731 | 0.000386 | 4.5565 |  |  | linest for boltforce vs external
Without Gasket | 0 -> 7.5 -> 0 | 0.382 | -0.72 | 0.000382 | 4.5093 |  |  | 0.11568 | 4.5022 | 0.86873 | 0.75069
Without Gasket | 0 -> 7.5 -> 0 | 0.381 | -0.715 | 0.000381 | 4.4975 |  |  | 0.0027261 | 0.0066776 | 0.039694 | 0.2559
Without Gasket | 0 | 0.382 | -0.72 | 0.000382 | 4.5093 |  |  | 0.99834 | 0.0086208 | 0.99584 | 0.076224
Without Gasket | 1 | 0.391 | -0.751 | 0.000391 | 4.6156 |  |  | 1800.75 | 3 | 478.9879 | 2
Without Gasket | 2 | 0.4 | -0.783 | 0.0004 | 4.7218 |  |  | 0.13383 | 0.00022295 | 2.7829 | 0.01162
Without Gasket | 3 | 0.411 | -0.818 | 0.000411 | 4.8517
Without Gasket | 4 | 0.421 | -0.855 | 0.000421 | 4.9697 |  |  | k_m, exp | 1599.9983
Without Gasket | 5 | 0.436 | -0.901 | 0.000436 | 5.1468 |  |  | Err exp/th | 28.018 |  | gasket quadratic
Without Gasket | 6 | 0.498 | -1.068 | 0.000498 | 5.8786 | [5 empty] | 0.047548 | 0.11901 | 3.794
Without Gasket | 7 | 0.578 | -1.226 | 0.000578 | 6.823 |  |  | Seperation point, exp |  |  | 0.0037332 | 0.02971 | 0.048237
Without Gasket | 7.5 | 0.619 | -1.3 | 0.000619 | 7.307 |  |  | P_exp | 4.9818 | kN | 0.99851 | 0.058403 | #N/A
With Gasket | 0 -> 7.5 -> 0 | 0.327 | -0.54 | 0.000327 | 3.8601 |  |  | F_sep | 5.0786 | kN | 2013.0913 | 6 | #N/A
With Gasket | 0 -> 7.5 -> 0 | 0.323 | -0.534 | 0.000323 | 3.8129 | [5 empty] | 13.733 | 0.020466 | #N/A
With Gasket | 0 -> 7.5 -> 0 | 0.321 | -0.53 | 0.000321 | 3.7892 |  |  | Seperation point, th
With Gasket | 0 | 0.315 | -0.528 | 0.000315 | 3.7184 |  |  | C_th | 0.086061 |  | gasket linear
With Gasket | 1 | 0.344 | -0.593 | 0.000344 | 4.0608 |  |  | F_i | 4.2639 |  | 0.48417 | 3.3904
With Gasket | 2 | 0.358 | -0.674 | 0.000358 | 4.226 |  |  | P_th | 4.6654 |  | 0.038182 | 0.1783
With Gasket | 3 | 0.389 | -0.766 | 0.000389 | 4.592 | [5 empty] | 0.95828 | 0.2863
With Gasket | 4 | 0.426 | -0.856 | 0.000426 | 5.0287 |  |  | Seperation point err |  |  | 160.7943 | 7
With Gasket | 5 | 0.469 | -0.941 | 0.000469 | 5.5363 |  |  | Err exp/th | 6.7817 |  | 13.1797 | 0.57376
With Gasket | 6 | 0.524 | -1.036 | 0.000524 | 6.1856
With Gasket | 7 | 0.589 | -1.148 | 0.000589 | 6.9529 | [5 empty] | 222.9935
With Gasket | 7.5 | 0.627 | -1.212 | 0.000627 | 7.4014
Repeatability at 50 lb-in torque (no external load)
| Trial 1 | Trial 2 | Trial 3 | Trial 4 | Trial 5 |  |  | stdev bolt | 0.024974
Bolt | 0.372 | 0.321 | 0.354 | 0.312 | 0.327 |  |  | stdev washer | 0.024077
Washer | -0.701 | -0.684 | -0.718 | -0.654 | -0.679 |  |  | t-dist | 2.7764
[8 empty] | P_b | 0.031009
[8 empty] | B_b | 0.001
[8 empty] | delta E_o | 0.031025
|  |  | Bolt | Washer
|  | Trial 1 | 0.372 | -0.701
|  | Trial 2 | 0.321 | -0.684
|  | Trial 3 | 0.354 | -0.718
|  | Trial 4 | 0.312 | -0.654
|  | Trial 5 | 0.327 | -0.679
| Torque | max_stress | min_stress | mean_stress | alternating_stress
With Gasket | 0 | 105.0352 | 61.8044 | 83.4198 | 21.6154
With Gasket | 60 | 110.2996 | 88.8637 | 99.5817 | 10.718
With Gasket | 75 | 124.1011 | 110.4882 | 117.2946 | 6.8064
With Gasket | 125 | 174.5844 | 167.2502 | 170.9173 | 3.6671
No Gasket | 0 | 105.3297 | 62.0979 | 83.7138 | 21.6159
No Gasket | 60 | 106.3467 | 84.1532 | 95.25 | 11.0968
No Gasket | 75 | 108.6713 | 101.3375 | 105.0044 | 3.6669
No Gasket | 125 | 166.6516 | 163.2581 | 164.9549 | 1.6968

## plotting
dataset | x | y | xerr | yerr
external load vs bolt strain (kN vs unitless) | 0 | 6e-06
external load vs bolt strain (kN vs unitless) | 1 | 8.5e-05
external load vs bolt strain (kN vs unitless) | 2 | 0.000168
external load vs bolt strain (kN vs unitless) | 3 | 0.000253
external load vs bolt strain (kN vs unitless) | 4 | 0.000335
external load vs bolt strain (kN vs unitless) | 5 | 0.000417
external load vs bolt strain (kN vs unitless) | 6 | 0.000498
external load vs bolt strain (kN vs unitless) | 7 | 0.000581
external load vs bolt strain (kN vs unitless) | 7.5 | 0.000662
external load vs washer transducer (kN vs V) | 0 | -0.003
external load vs washer transducer (kN vs V) | 1 | -0.212
external load vs washer transducer (kN vs V) | 2 | -0.441
external load vs washer transducer (kN vs V) | 3 | -0.667
external load vs washer transducer (kN vs V) | 4 | -0.888
external load vs washer transducer (kN vs V) | 5 | -1.08
external load vs washer transducer (kN vs V) | 6 | -1.27
external load vs washer transducer (kN vs V) | 7 | -1.46
external load vs washer transducer (kN vs V) | 7.5 | -1.547
torque vs preload (Nm vs kN) | 0 | -0.023609 |  | 0.36624
torque vs preload (Nm vs kN) | 2.8246 | 1.6526 |  | 0.36819
torque vs preload (Nm vs kN) | 5.6492 | 3.4705 |  | 0.37477
torque vs preload (Nm vs kN) | 8.4739 | 5.2766 |  | 0.38567
torque vs preload (Nm vs kN) | 11.2985 | 7.1063 |  | 0.40078
torque vs preload (Nm vs kN) | 14.1231 | 9.1839 |  | 0.42235
without gasket preseperation (kN vs kN) | 0 | 4.5093
without gasket preseperation (kN vs kN) | 1 | 4.6156
without gasket preseperation (kN vs kN) | 2 | 4.7218
without gasket preseperation (kN vs kN) | 3 | 4.8517
without gasket preseperation (kN vs kN) | 4 | 4.9697
without gasket postseperation (kN vs kN) | 5 | 5.1468
without gasket postseperation (kN vs kN) | 6 | 5.8786
without gasket postseperation (kN vs kN) | 7 | 6.823
without gasket postseperation (kN vs kN) | 7.5 | 7.307
with gasket preseperation (kN vs kN) | 0 | 3.7184
with gasket preseperation (kN vs kN) | 1 | 4.0608
with gasket preseperation (kN vs kN) | 2 | 4.226
with gasket preseperation (kN vs kN) | 3 | 4.592
with gasket preseperation (kN vs kN) | 4 | 5.0287
with gasket preseperation (kN vs kN) | 5 | 5.5363
with gasket preseperation (kN vs kN) | 6 | 6.1856
with gasket preseperation (kN vs kN) | 7 | 6.9529
with gasket preseperation (kN vs kN) | 7.5 | 7.4014