## seans analysis (hidden)
Transducer Calibration Factor | 5 | psi/V
Density of Water | 998 | kg/m^3
Mass of water collected | 200 | lb | 90.7185 | kg
Dyno Mass | 1.502 | kg
D_1 (inlet) | 0.0508 | m
D_2 (outlet) | 0.0381 | m
D (impeller) | 0.108 | m | [6 empty] | 0.054
b (blade height at exit) | 0.009 | m
w (blade width at exit) | 0.0085 | m
Number of blades | 5
[24 empty] | head uncertainty | [11 empty] | coeffient uncertainty
|  |  | Transducer Output |  |  | Time to collect water |  |  |  |  | Transducer Head | [5 empty] | Head coeff | flow coeff | [6 empty] | Transducer Precision |  | Transducer Bias |  | Transducer Uncertainty |  | Transducer Head Uncertainty
Pump Configuration | Valve Configuration | Pump Speed | Pump 1 | Pump 2 | Moment arm | (s) |  |  | Nominal Time | Volumetric Flow | Pump 1 | Pump 2 | Nominal Transducer Head | Corrected Head | U | v_{2r} | $\Psi$ | $\Phi$ | time stdev | t-inv | $P_t$ | $B_t$ | $\delta_t$ | $\delta_Q$ | $P_{V_{\text{tr1}}}$ | $P_{V_{\text{tr2}}}$ | $B_{V_{\text{tr1}}}$ | $B_{V_{\text{tr2}}}$ | $\delta_{V_{\text{tr1}}}$ | $\delta_{V_{\text{tr2}}}$ | $\delta_{H_t1}$ | $\delta_{H_t2}$ | $\delta_{H_t}$ | $\delta_{H}$ | $\delta_U$ | $\delta_{v_{2r}}$ | $\delta_{\Psi}$ | $\delta_{Phi}$
|  | (RPM) | (V) | (V) | (cm) | Trial 1 | Trial 2 | Trial 3 | (s) | (m^3/s) | (m) | (m) | (m) | (m) | (m/s) | (m/s) |  |  | (s) |  | (s) | (s) | (s) | $\unit{\meter\cubed\per\second}$ | (V) | (V) | (V) | (V) | (V) | (V) | (m) | (m) | (m) | (m) | (m/s) | (m/s)
Single | Fully open | 1800 | 0.72 | 0 | 8.75 | 28.27 | 28.33 | 28.47 | 28.3567 | 0.0032056 | 2.5353 | 0 | 2.5353 | 2.8107 | 10.1788 | 1.2001 | 0.26613 | 0.1179 | 0.10263 | 4.3027 | 0.25495 | 0.1 | 0.27386 | 3.0959e-05 | 0 | 0 | 0.01 | 0.01 | 0.01 | 0.01 | 0.035212 | 0 | 0.035212 | 0.035612 | 0 | 0.01159 | 0.0033719 | 0.0011387
Single | Partial 1 | 1800 | 0.86 | 0 | 8.6 | 30.46 | 30.6 | 30.78 | 30.6133 | 0.0029693 | 3.0282 | 0 | 3.0282 | 3.2646 | 10.1788 | 1.1116 | 0.3091 | 0.10921 | 0.16042 | 4.3027 | 0.3985 | 0.1 | 0.41085 | 3.985e-05 | 0 | 0 | 0.01 | 0.01 | 0.01 | 0.01 | 0.035212 | 0 | 0.035212 | 0.035779 | 0 | 0.014919 | 0.0033877 | 0.0014657
Single | Partial 2 | 1800 | 1.39 | 0 | 8 | 56.76 | 55.3 | 56.57 | 56.21 | 0.0016172 | 4.8945 | 0 | 4.8945 | 4.9646 | 10.1788 | 0.60542 | 0.47007 | 0.059479 | 0.79379 | 4.3027 | 1.9719 | 0.1 | 1.9744 | 5.6804e-05 | 0 | 0 | 0.01 | 0.01 | 0.01 | 0.01 | 0.035212 | 0 | 0.035212 | 0.035555 | 0 | 0.021266 | 0.0033665 | 0.0020892
Single | Closed | 1800 | 1.54 | 0 | 5.25 | 0 | 0 | 0 | 0 | 0 | 5.4226 | 0 | 5.4226 | 5.4226 | 10.1788 | 0 | 0.51344 | 0 | 0 | 4.3027 | 0 | 0 | 0 | 0 | 0 | 0 | 0.01 | 0.01 | 0.01 | 0.01 | 0.035212 | 0 | 0.035212 | 0.035212 | 0 | 0 | 0.003334 | 0
Single | Fully open | 2700 | 1.47 | 0 | 16.5 | 18.37 | 18.45 | 18.35 | 18.39 | 0.0049429 | 5.1762 | 0 | 5.1762 | 5.8311 | 15.2681 | 1.8505 | 0.24538 | 0.1212 | 0.052915 | 4.3027 | 0.13145 | 0.1 | 0.16516 | 4.4393e-05 | 0 | 0 | 0.01 | 0.01 | 0.01 | 0.01 | 0.035212 | 0 | 0.035212 | 0.037125 | 0 | 0.01662 | 0.0015623 | 0.0010885
Single | Partial 1 | 2700 | 2.06 | 0 | 16 | 21.03 | 20.71 | 21.6 | 21.1133 | 0.0043054 | 7.2537 | 0 | 7.2537 | 7.7505 | 15.2681 | 1.6118 | 0.32616 | 0.10557 | 0.45081 | 4.3027 | 1.1199 | 0.1 | 1.1243 | 0.00022927 | 0 | 0 | 0.01 | 0.01 | 0.01 | 0.01 | 0.035212 | 0 | 0.035212 | 0.063563 | 0 | 0.085833 | 0.0026749 | 0.0056217
Single | Partial 2 | 2700 | 3.21 | 0 | 14 | 40.72 | 40.77 | 40.68 | 40.7233 | 0.0022321 | 11.303 | 0 | 11.303 | 11.4366 | 15.2681 | 0.83566 | 0.48127 | 0.054732 | 0.045092 | 4.3027 | 0.11202 | 0.1 | 0.15016 | 8.2305e-06 | 0 | 0 | 0.01 | 0.01 | 0.01 | 0.01 | 0.035212 | 0 | 0.035212 | 0.035226 | 0 | 0.0030813 | 0.0014824 | 0.00020181
Single | Closed | 2700 | 3.49 | 0 | 8.6 | 0 | 0 | 0 | 0 | 0 | 12.289 | 0 | 12.289 | 12.289 | 15.2681 | 0 | 0.51714 | 0 | 0 | 4.3027 | 0 | 0 | 0 | 0 | 0 | 0 | 0.01 | 0.01 | 0.01 | 0.01 | 0.035212 | 0 | 0.035212 | 0.035212 | 0 | 0 | 0.0014818 | 0
Single | Fully open | 3600 | 2.4 | 0 | 26.5 | 13.29 | 13.77 | 13.82 | 13.6267 | 0.0066708 | 8.4509 | 0 | 8.4509 | 9.6437 | 20.3575 | 2.4974 | 0.22828 | 0.12268 | 0.29263 | 4.3027 | 0.72694 | 0.1 | 0.73378 | 0.00035921 | 0 | 0 | 0.01 | 0.01 | 0.01 | 0.01 | 0.035212 | 0 | 0.035212 | 0.1332 | 0 | 0.13448 | 0.003153 | 0.0066059
Single | Partial 1 | 3600 | 3 | 0 | 26.6 | 14.2 | 14.79 | 14.16 | 14.3833 | 0.0063198 | 10.5636 | 0 | 10.5636 | 11.6342 | 20.3575 | 2.366 | 0.27539 | 0.11622 | 0.35275 | 4.3027 | 0.87628 | 0.1 | 0.88197 | 0.00038753 | 0 | 0 | 0.01 | 0.01 | 0.01 | 0.01 | 0.035212 | 0 | 0.035212 | 0.13594 | 0 | 0.14508 | 0.0032178 | 0.0071266
Single | Partial 2 | 3600 | 5.1 | 0 | 23.9 | 23.26 | 23.32 | 23.28 | 23.2867 | 0.0039035 | 17.9581 | 0 | 17.9581 | 18.3665 | 20.3575 | 1.4614 | 0.43476 | 0.071786 | 0.030551 | 4.3027 | 0.075892 | 0.1 | 0.12554 | 2.1044e-05 | 0 | 0 | 0.01 | 0.01 | 0.01 | 0.01 | 0.035212 | 0 | 0.035212 | 0.035486 | 0 | 0.0078782 | 0.00084 | 0.00038699
Single | Closed | 3600 | 6.15 | 0 | 13.2 | 0 | 0 | 0 | 0 | 0 | 21.6553 | 0 | 21.6553 | 21.6553 | 20.3575 | 0 | 0.51261 | 0 | 0 | 4.3027 | 0 | 0 | 0 | 0 | 0 | 0 | 0.01 | 0.01 | 0.01 | 0.01 | 0.035212 | 0 | 0.035212 | 0.035212 | 0 | 0 | 0.00083351 | 0
Parallel | Fully open | 2700 | 2.84 | 2.76 | 0 | 12.62 | 12.46 | 12.33 | 12.47 | 0.0072895 | 10.0002 | 9.7185 | 9.8593 | 11.2837 | 15.2681 | 2.729 | 0.47484 | 0.17874 | 0.14526 | 4.3027 | 0.36084 | 0.1 | 0.37444 | 0.00021889 | 0 | 0 | 0.01 | 0.01 | 0.01 | 0.01 | 0.035212 | 0.035212 | 0.024899 | 0.089089 | 0 | 0.081945 | 0.0037491 | 0.0053671
Parallel | Partial 1 | 2700 | 3.17 | 3.12 | 0 | 15.95 | 15.88 | 15.63 | 15.82 | 0.0057459 | 11.1622 | 10.9861 | 11.0741 | 11.9591 | 15.2681 | 2.1511 | 0.50326 | 0.14089 | 0.16823 | 4.3027 | 0.4179 | 0.1 | 0.42969 | 0.00015607 | 0 | 0 | 0.01 | 0.01 | 0.01 | 0.01 | 0.035212 | 0.035212 | 0.024899 | 0.05414 | 0 | 0.058428 | 0.0022783 | 0.0038268
Parallel | Partial 2 | 2700 | 3.47 | 3.52 | 0 | 36.09 | 36.36 | 36.31 | 36.2533 | 0.0025074 | 12.2185 | 12.3946 | 12.3066 | 12.4751 | 15.2681 | 0.93869 | 0.52498 | 0.06148 | 0.14364 | 4.3027 | 0.35683 | 0.1 | 0.37058 | 2.563e-05 | 0 | 0 | 0.01 | 0.01 | 0.01 | 0.01 | 0.035212 | 0.035212 | 0.024899 | 0.025136 | 0 | 0.0095952 | 0.0010578 | 0.00062844
Parallel | Closed | 2700 | 3.52 | 3.56 | 0 | 0 | 0 | 0 | 0 | 0 | 12.3946 | 12.5354 | 12.465 | 12.465 | 15.2681 | 0 | 0.52455 | 0 | 0 | 4.3027 | 0 | 0 | 0 | 0 | 0 | 0 | 0.01 | 0.01 | 0.01 | 0.01 | 0.035212 | 0.035212 | 0.024899 | 0.024899 | 0 | 0 | 0.0010478 | 0
Series | Fully open | 2700 | 0.63 | 1.68 | 0 | 16.13 | 15.97 | 16.14 | 16.08 | 0.005653 | 2.2184 | 5.9156 | 8.134 | 8.9906 | 15.2681 | 2.1163 | 0.37834 | 0.13861 | 0.095394 | 4.3027 | 0.23697 | 0.1 | 0.25721 | 9.0422e-05 | 0 | 0 | 0.01 | 0.01 | 0.01 | 0.01 | 0.035212 | 0.035212 | 0.049797 | 0.056839 | 0 | 0.033852 | 0.0023919 | 0.0022172
Series | Partial 1 | 2700 | 0.9 | 1.89 | 0 | 17 | 16.91 | 17.33 | 17.08 | 0.005322 | 3.1691 | 6.6551 | 9.8241 | 10.5834 | 15.2681 | 1.9924 | 0.44537 | 0.1305 | 0.22113 | 4.3027 | 0.54933 | 0.1 | 0.55835 | 0.00017398 | 0 | 0 | 0.01 | 0.01 | 0.01 | 0.01 | 0.035212 | 0.035212 | 0.049797 | 0.070312 | 0 | 0.065133 | 0.0029589 | 0.004266
Series | Partial 2 | 2700 | 1.87 | 2.59 | 0 | 20.57 | 20.51 | 20.64 | 20.5733 | 0.0044184 | 6.5846 | 9.1199 | 15.7045 | 16.2278 | 15.2681 | 1.6541 | 0.6829 | 0.10834 | 0.065064 | 4.3027 | 0.16163 | 0.1 | 0.19006 | 4.0818e-05 | 0 | 0 | 0.01 | 0.01 | 0.01 | 0.01 | 0.035212 | 0.035212 | 0.049797 | 0.050727 | 0 | 0.015281 | 0.0021347 | 0.0010009
Series | Closed | 2700 | 3.49 | 3.56 | 0 | 0 | 0 | 0 | 0 | 0 | 12.289 | 12.5354 | 24.8244 | 24.8244 | 15.2681 | 0 | 1.0447 | 0 | 0 | 4.3027 | 0 | 0 | 0 | 0 | 0 | 0 | 0.01 | 0.01 | 0.01 | 0.01 | 0.035212 | 0.035212 | 0.049797 | 0.049797 | 0 | 0 | 0.0020956 | 0
Single | Manufacturer | 1800 | 0 | 0 | 0 | 0 | 0 | 0 | 0 | 0.004 | 0 | 0 | 0 | 2.58 | 10.1788 | 1.4975 | 0.24429 | 0.14712 | 0 | 4.3027 | 0 | 0 | 0 | 0 | 0 | 0 | 0.01 | 0.01 | 0.01 | 0.01 | 0 | 0 | 0 | 0 | 0 | 0 | 0 | 0
Single | Manufacturer | 1800 | 0 | 0 | 0 | 0 | 0 | 0 | 0 | 0.0033 | 0 | 0 | 0 | 4.14 | 10.1788 | 1.2354 | 0.39199 | 0.12137 | 0 | 4.3027 | 0 | 0 | 0 | 0 | 0 | 0 | 0.01 | 0.01 | 0.01 | 0.01 | 0 | 0 | 0 | 0 | 0 | 0 | 0 | 0
Single | Manufacturer | 1800 | 0 | 0 | 0 | 0 | 0 | 0 | 0 | 0.0026 | 0 | 0 | 0 | 4.96 | 10.1788 | 0.97337 | 0.46964 | 0.095628 | 0 | 4.3027 | 0 | 0 | 0 | 0 | 0 | 0 | 0.01 | 0.01 | 0.01 | 0.01 | 0 | 0 | 0 | 0 | 0 | 0 | 0 | 0
Single | Manufacturer | 1800 | 0 | 0 | 0 | 0 | 0 | 0 | 0 | 0.002 | 0 | 0 | 0 | 5.4 | 10.1788 | 0.74875 | 0.5113 | 0.07356 | 0 | 4.3027 | 0 | 0 | 0 | 0 | 0 | 0 | 0.01 | 0.01 | 0.01 | 0.01 | 0 | 0 | 0 | 0 | 0 | 0 | 0 | 0
Single | Manufacturer | 2700 | 0 | 0 | 0 | 0 | 0 | 0 | 0 | 0.006 | 0 | 0 | 0 | 5.77 | 15.2681 | 2.2462 | 0.24281 | 0.14712 | 0 | 4.3027 | 0 | 0 | 0 | 0 | 0 | 0 | 0.01 | 0.01 | 0.01 | 0.01 | 0 | 0 | 0 | 0 | 0 | 0 | 0 | 0
Single | Manufacturer | 2700 | 0 | 0 | 0 | 0 | 0 | 0 | 0 | 0.005 | 0 | 0 | 0 | 9.12 | 15.2681 | 1.8719 | 0.38379 | 0.1226 | 0 | 4.3027 | 0 | 0 | 0 | 0 | 0 | 0 | 0.01 | 0.01 | 0.01 | 0.01 | 0 | 0 | 0 | 0 | 0 | 0 | 0 | 0
Single | Manufacturer | 2700 | 0 | 0 | 0 | 0 | 0 | 0 | 0 | 0.004 | 0 | 0 | 0 | 11 | 15.2681 | 1.4975 | 0.4629 | 0.09808 | 0 | 4.3027 | 0 | 0 | 0 | 0 | 0 | 0 | 0.01 | 0.01 | 0.01 | 0.01 | 0 | 0 | 0 | 0 | 0 | 0 | 0 | 0
Single | Manufacturer | 2700 | 0 | 0 | 0 | 0 | 0 | 0 | 0 | 0.003 | 0 | 0 | 0 | 12.1 | 15.2681 | 1.1231 | 0.50919 | 0.07356 | 0 | 4.3027 | 0 | 0 | 0 | 0 | 0 | 0 | 0.01 | 0.01 | 0.01 | 0.01 | 0 | 0 | 0 | 0 | 0 | 0 | 0 | 0
Single | Manufacturer | 2700 | 0 | 0 | 0 | 0 | 0 | 0 | 0 | 0.002 | 0 | 0 | 0 | 12.8 | 15.2681 | 0.74875 | 0.53865 | 0.04904 | 0 | 4.3027 | 0 | 0 | 0 | 0 | 0 | 0 | 0.01 | 0.01 | 0.01 | 0.01 | 0 | 0 | 0 | 0 | 0 | 0 | 0 | 0
Single | Manufacturer | 3600 | 0 | 0 | 0 | 0 | 0 | 0 | 0 | 0.008 | 0 | 0 | 0 | 10.3 | 20.3575 | 2.995 | 0.24381 | 0.14712 | 0 | 4.3027 | 0 | 0 | 0 | 0 | 0 | 0 | 0.01 | 0.01 | 0.01 | 0.01 | 0 | 0 | 0 | 0 | 0 | 0 | 0 | 0
Single | Manufacturer | 3600 | 0 | 0 | 0 | 0 | 0 | 0 | 0 | 0.0067 | 0 | 0 | 0 | 16.1 | 20.3575 | 2.5083 | 0.38111 | 0.12321 | 0 | 4.3027 | 0 | 0 | 0 | 0 | 0 | 0 | 0.01 | 0.01 | 0.01 | 0.01 | 0 | 0 | 0 | 0 | 0 | 0 | 0 | 0
Single | Manufacturer | 3600 | 0 | 0 | 0 | 0 | 0 | 0 | 0 | 0.0054 | 0 | 0 | 0 | 19.2 | 20.3575 | 2.0216 | 0.45449 | 0.099306 | 0 | 4.3027 | 0 | 0 | 0 | 0 | 0 | 0 | 0.01 | 0.01 | 0.01 | 0.01 | 0 | 0 | 0 | 0 | 0 | 0 | 0 | 0
Single | Manufacturer | 3600 | 0 | 0 | 0 | 0 | 0 | 0 | 0 | 0.004 | 0 | 0 | 0 | 21.6 | 20.3575 | 1.4975 | 0.5113 | 0.07356 | 0 | 4.3027 | 0 | 0 | 0 | 0 | 0 | 0 | 0.01 | 0.01 | 0.01 | 0.01 | 0 | 0 | 0 | 0 | 0 | 0 | 0 | 0
Single | Manufacturer | 3600 | 0 | 0 | 0 | 0 | 0 | 0 | 0 | 0.0027 | 0 | 0 | 0 | 22.8 | 20.3575 | 1.0108 | 0.5397 | 0.049653 | 0 | 4.3027 | 0 | 0 | 0 | 0 | 0 | 0 | 0.01 | 0.01 | 0.01 | 0.01 | 0 | 0 | 0 | 0 | 0 | 0 | 0 | 0
| beta_2 | 33
| cot(beta_2) | 1.5399

## alex analysis
Transducer Calibration Factor | 5 | psi/V
Density of Water | 998 | kg/m^3
Mass of water collected | 200 | lb | 90.7185 | kg
Dyno Mass | 1.502 | kg
D_1 (inlet) | 0.0508 | m
D_2 (outlet) | 0.0381 | m
D (impeller) | 0.108 | m | [6 empty] | 0.054
b (blade height at exit) | 0.009 | m
w (blade width at exit) | 0.0085 | m
Number of blades | 5
[24 empty] | head uncertainty | [11 empty] | coeffient uncertainty
|  |  | Transducer Output |  |  | Time to collect water |  |  |  |  | Transducer Head | [5 empty] | Head coeff | flow coeff | [6 empty] | Transducer Precision |  | Transducer Bias |  | Transducer Uncertainty |  | Transducer Head Uncertainty | [8 empty] | efficiency
Pump Configuration | Valve Configuration | Pump Speed | Pump 1 | Pump 2 | Moment arm | (s) |  |  | Nominal Time | Volumetric Flow | Pump 1 | Pump 2 | Nominal Transducer Head | Corrected Head | U | v_{2r} | $\Psi$ | $\Phi$ | time stdev | t-inv | $P_t$ | $B_t$ | $\delta_t$ | $\delta_Q$ | $P_{V_{\text{tr1}}}$ | $P_{V_{\text{tr2}}}$ | $B_{V_{\text{tr1}}}$ | $B_{V_{\text{tr2}}}$ | $\delta_{V_{\text{tr1}}}$ | $\delta_{V_{\text{tr2}}}$ | $\delta_{H_t1}$ | $\delta_{H_t2}$ | $\delta_{H_t}$ | $\delta_{H}$ | $\delta_U$ | $\delta_{v_{2r}}$ | $\delta_{\Psi}$ | $\delta_{Phi}$ | Torque | efficiency | $\delta_{eff}$
|  | (RPM) | (V) | (V) | (cm) | Trial 1 | Trial 2 | Trial 3 | (s) | (m^3/s) | (m) | (m) | (m) | (m) | (m/s) | (m/s) |  |  | (s) |  | (s) | (s) | (s) | $\unit{\meter\cubed\per\second}$ | (V) | (V) | (V) | (V) | (V) | (V) | (m) | (m) | (m) | (m) | (m/s) | (m/s) |  |  | (Nm) | (%) | (\%)
Single | Fully open | 1800 | 0.75 | 0 | 8.75 | 28.55 | 28.99 | 28.79 | 28.7767 | 0.0031588 | 2.6409 | 0 | 2.6409 | 2.9084 | 10.1788 | 1.1826 | 0.27538 | 0.11618 | 0.2203 | 4.3027 | 0.54726 | 0.2 | 0.58266 | 6.3959e-05 | 0 | 0 | 0.01 | 0.01 | 0.01 | 0.01 | 0.035212 | 0 | 0.035212 | 0.03684 | 0 | 0.023945 | 0.0034882 | 0.0023524 | 1.2893 | 37.0105 | 0.88394
Single | Partial 1 | 1800 | 0.83 | 0 | 8.5 | 30.14 | 30.51 | 30.16 | 30.27 | 0.003003 | 2.9226 | 0 | 2.9226 | 3.1643 | 10.1788 | 1.1242 | 0.29961 | 0.11045 | 0.20809 | 4.3027 | 0.51692 | 0.2 | 0.55426 | 5.4986e-05 | 0 | 0 | 0.01 | 0.01 | 0.01 | 0.01 | 0.035212 | 0 | 0.035212 | 0.036308 | 0 | 0.020585 | 0.0034378 | 0.0020224 | 1.2524 | 39.407 | 0.85153
Single | Partial 2 | 1800 | 1.43 | 0 | 7.25 | 61.12 | 60.8 | 60.86 | 60.9267 | 0.001492 | 5.0353 | 0 | 5.0353 | 5.095 | 10.1788 | 0.55855 | 0.48242 | 0.054874 | 0.1701 | 4.3027 | 0.42255 | 0.2 | 0.46749 | 1.1448e-05 | 0 | 0 | 0.01 | 0.01 | 0.01 | 0.01 | 0.035212 | 0 | 0.035212 | 0.035224 | 0 | 0.0042858 | 0.0033352 | 0.00042105 | 1.0683 | 36.9591 | 0.38172
Single | Closed | 1800 | 1.56 | 0 | 4.5 | 0 | 0 | 0 | 0 | 0 | 5.4931 | 0 | 5.4931 | 5.4931 | 10.1788 | 0 | 0.52011 | 0 | 0 | 4.3027 | 0 | 0 | 0 | 0 | 0 | 0 | 0.01 | 0.01 | 0.01 | 0.01 | 0.035212 | 0 | 0.035212 | 0.035212 | 0 | 0 | 0.003334 | 0 | 0.66306 | 0 | -
Single | Fully open | 2700 | 1.5 | 0 | 16.5 | 18.66 | 18.93 | 18.55 | 18.7133 | 0.0048575 | 5.2818 | 0 | 5.2818 | 5.9143 | 15.2681 | 1.8185 | 0.24888 | 0.11911 | 0.19553 | 4.3027 | 0.48573 | 0.2 | 0.5253 | 0.00013635 | 0 | 0 | 0.01 | 0.01 | 0.01 | 0.01 | 0.035212 | 0 | 0.035212 | 0.050007 | 0 | 0.051047 | 0.0021044 | 0.0033434 | 2.4312 | 40.9166 | 1.1995
Single | Partial 1 | 2700 | 1.62 | 0 | 16.5 | 19.23 | 19.23 | 18.96 | 19.14 | 0.0047492 | 5.7043 | 0 | 5.7043 | 6.3089 | 15.2681 | 1.778 | 0.26549 | 0.11645 | 0.15588 | 4.3027 | 0.38724 | 0.2 | 0.43584 | 0.00010814 | 0 | 0 | 0.01 | 0.01 | 0.01 | 0.01 | 0.035212 | 0 | 0.035212 | 0.044699 | 0 | 0.040487 | 0.001881 | 0.0026517 | 2.4312 | 42.674 | 1.0177
Single | Partial 2 | 2700 | 2.94 | 0 | 14.5 | 31.15 | 31.3 | 31.22 | 31.2233 | 0.0029113 | 10.3523 | 0 | 10.3523 | 10.5795 | 15.2681 | 1.0899 | 0.44521 | 0.071385 | 0.075056 | 4.3027 | 0.18645 | 0.2 | 0.27343 | 2.5495e-05 | 0 | 0 | 0.01 | 0.01 | 0.01 | 0.01 | 0.035212 | 0 | 0.035212 | 0.035436 | 0 | 0.0095445 | 0.0014912 | 0.00062513 | 2.1365 | 49.9173 | 0.46802
Single | Closed | 2700 | 3.52 | 0 | 8.5 | 0 | 0 | 0 | 0 | 0 | 12.3946 | 0 | 12.3946 | 12.3946 | 15.2681 | 0 | 0.52159 | 0 | 0 | 4.3027 | 0 | 0 | 0 | 0 | 0 | 0 | 0.01 | 0.01 | 0.01 | 0.01 | 0.035212 | 0 | 0.035212 | 0.035212 | 0 | 0 | 0.0014818 | 0 | 1.2524 | 0 | -
Single | Fully open | 3600 | 2.44 | 0 | 26.5 | 14.13 | 13.93 | 14.06 | 14.04 | 0.0064744 | 8.5917 | 0 | 8.5917 | 9.7153 | 20.3575 | 2.4238 | 0.22997 | 0.11906 | 0.10149 | 4.3027 | 0.25211 | 0.2 | 0.32181 | 0.0001484 | 0 | 0 | 0.01 | 0.01 | 0.01 | 0.01 | 0.035212 | 0 | 0.035212 | 0.062394 | 0 | 0.055556 | 0.0014769 | 0.002729 | 3.9047 | 41.8349 | 0.99582
Single | Partial 1 | 3600 | 2.89 | 0 | 26.5 | 15.04 | 14.35 | 14.31 | 14.5667 | 0.0062403 | 10.1762 | 0 | 10.1762 | 11.2201 | 20.3575 | 2.3362 | 0.26559 | 0.11476 | 0.41041 | 4.3027 | 1.0195 | 0.2 | 1.0389 | 0.00044508 | 0 | 0 | 0.01 | 0.01 | 0.01 | 0.01 | 0.035212 | 0 | 0.035212 | 0.153 | 0 | 0.16662 | 0.0036218 | 0.0081849 | 3.9047 | 46.5677 | 3.3815
Single | Partial 2 | 3600 | 5.85 | 0 | 20 | 37.01 | 37.04 | 37.07 | 37.04 | 0.0024541 | 20.599 | 0 | 20.599 | 20.7604 | 20.3575 | 0.91875 | 0.49142 | 0.045131 | 0.03 | 4.3027 | 0.074524 | 0.2 | 0.21343 | 1.4141e-05 | 0 | 0 | 0.01 | 0.01 | 0.01 | 0.01 | 0.035212 | 0 | 0.035212 | 0.035261 | 0 | 0.0052941 | 0.00083467 | 0.00026006 | 2.9469 | 44.8983 | 0.26972
Single | Closed | 3600 | 6.18 | 0 | 13 | 0 | 0 | 0 | 0 | 0 | 21.761 | 0 | 21.761 | 21.761 | 20.3575 | 0 | 0.51511 | 0 | 0 | 4.3027 | 0 | 0 | 0 | 0 | 0 | 0 | 0.01 | 0.01 | 0.01 | 0.01 | 0.035212 | 0 | 0.035212 | 0.035212 | 0 | 0 | 0.00083351 | 0 | 1.9155 | 0 | -
Single | Manufacturer | 1800 | 0 | 0 | 0 | 0 | 0 | 0 | 0 | 0.004 | 0 | 0 | 0 | 2.58 | 10.1788 | 1.4975 | 0.24429 | 0.14712 | 0 | 4.3027 | 0 | 0 | 0 | 0 | 0 | 0 | 0.01 | 0.01 | 0.01 | 0.01 | 0 | 0 | 0 | 0 | 0 | 0 | 0 | 0 |  | 46
Single | Manufacturer | 1800 | 0 | 0 | 0 | 0 | 0 | 0 | 0 | 0.0033 | 0 | 0 | 0 | 4.14 | 10.1788 | 1.2354 | 0.39199 | 0.12137 | 0 | 4.3027 | 0 | 0 | 0 | 0 | 0 | 0 | 0.01 | 0.01 | 0.01 | 0.01 | 0 | 0 | 0 | 0 | 0 | 0 | 0 | 0 |  | 66
Single | Manufacturer | 1800 | 0 | 0 | 0 | 0 | 0 | 0 | 0 | 0.0026 | 0 | 0 | 0 | 4.96 | 10.1788 | 0.97337 | 0.46964 | 0.095628 | 0 | 4.3027 | 0 | 0 | 0 | 0 | 0 | 0 | 0.01 | 0.01 | 0.01 | 0.01 | 0 | 0 | 0 | 0 | 0 | 0 | 0 | 0 |  | 67
Single | Manufacturer | 1800 | 0 | 0 | 0 | 0 | 0 | 0 | 0 | 0.002 | 0 | 0 | 0 | 5.4 | 10.1788 | 0.74875 | 0.5113 | 0.07356 | 0 | 4.3027 | 0 | 0 | 0 | 0 | 0 | 0 | 0.01 | 0.01 | 0.01 | 0.01 | 0 | 0 | 0 | 0 | 0 | 0 | 0 | 0 |  | 64
Single | Manufacturer | 2700 | 0 | 0 | 0 | 0 | 0 | 0 | 0 | 0.006 | 0 | 0 | 0 | 5.77 | 15.2681 | 2.2462 | 0.24281 | 0.14712 | 0 | 4.3027 | 0 | 0 | 0 | 0 | 0 | 0 | 0.01 | 0.01 | 0.01 | 0.01 | 0 | 0 | 0 | 0 | 0 | 0 | 0 | 0 |  | 52
Single | Manufacturer | 2700 | 0 | 0 | 0 | 0 | 0 | 0 | 0 | 0.005 | 0 | 0 | 0 | 9.12 | 15.2681 | 1.8719 | 0.38379 | 0.1226 | 0 | 4.3027 | 0 | 0 | 0 | 0 | 0 | 0 | 0.01 | 0.01 | 0.01 | 0.01 | 0 | 0 | 0 | 0 | 0 | 0 | 0 | 0 |  | 71
Single | Manufacturer | 2700 | 0 | 0 | 0 | 0 | 0 | 0 | 0 | 0.004 | 0 | 0 | 0 | 11 | 15.2681 | 1.4975 | 0.4629 | 0.09808 | 0 | 4.3027 | 0 | 0 | 0 | 0 | 0 | 0 | 0.01 | 0.01 | 0.01 | 0.01 | 0 | 0 | 0 | 0 | 0 | 0 | 0 | 0 |  | 73
Single | Manufacturer | 2700 | 0 | 0 | 0 | 0 | 0 | 0 | 0 | 0.003 | 0 | 0 | 0 | 12.1 | 15.2681 | 1.1231 | 0.50919 | 0.07356 | 0 | 4.3027 | 0 | 0 | 0 | 0 | 0 | 0 | 0.01 | 0.01 | 0.01 | 0.01 | 0 | 0 | 0 | 0 | 0 | 0 | 0 | 0 |  | 69
Single | Manufacturer | 2700 | 0 | 0 | 0 | 0 | 0 | 0 | 0 | 0.002 | 0 | 0 | 0 | 12.8 | 15.2681 | 0.74875 | 0.53865 | 0.04904 | 0 | 4.3027 | 0 | 0 | 0 | 0 | 0 | 0 | 0.01 | 0.01 | 0.01 | 0.01 | 0 | 0 | 0 | 0 | 0 | 0 | 0 | 0 |  | 58
Single | Manufacturer | 3600 | 0 | 0 | 0 | 0 | 0 | 0 | 0 | 0.008 | 0 | 0 | 0 | 10.3 | 20.3575 | 2.995 | 0.24381 | 0.14712 | 0 | 4.3027 | 0 | 0 | 0 | 0 | 0 | 0 | 0.01 | 0.01 | 0.01 | 0.01 | 0 | 0 | 0 | 0 | 0 | 0 | 0 | 0 |  | 52
Single | Manufacturer | 3600 | 0 | 0 | 0 | 0 | 0 | 0 | 0 | 0.0067 | 0 | 0 | 0 | 16.1 | 20.3575 | 2.5083 | 0.38111 | 0.12321 | 0 | 4.3027 | 0 | 0 | 0 | 0 | 0 | 0 | 0.01 | 0.01 | 0.01 | 0.01 | 0 | 0 | 0 | 0 | 0 | 0 | 0 | 0 |  | 71
Single | Manufacturer | 3600 | 0 | 0 | 0 | 0 | 0 | 0 | 0 | 0.0054 | 0 | 0 | 0 | 19.2 | 20.3575 | 2.0216 | 0.45449 | 0.099306 | 0 | 4.3027 | 0 | 0 | 0 | 0 | 0 | 0 | 0.01 | 0.01 | 0.01 | 0.01 | 0 | 0 | 0 | 0 | 0 | 0 | 0 | 0 |  | 73
Single | Manufacturer | 3600 | 0 | 0 | 0 | 0 | 0 | 0 | 0 | 0.004 | 0 | 0 | 0 | 21.6 | 20.3575 | 1.4975 | 0.5113 | 0.07356 | 0 | 4.3027 | 0 | 0 | 0 | 0 | 0 | 0 | 0.01 | 0.01 | 0.01 | 0.01 | 0 | 0 | 0 | 0 | 0 | 0 | 0 | 0 |  | 69
Single | Manufacturer | 3600 | 0 | 0 | 0 | 0 | 0 | 0 | 0 | 0.0027 | 0 | 0 | 0 | 22.8 | 20.3575 | 1.0108 | 0.5397 | 0.049653 | 0 | 4.3027 | 0 | 0 | 0 | 0 | 0 | 0 | 0.01 | 0.01 | 0.01 | 0.01 | 0 | 0 | 0 | 0 | 0 | 0 | 0 | 0 |  | 59
Parallel | Fully open | 2700 | 2.87 | 2.72 | 0 | 12.46 | 12.28 | 12.79 | 12.51 | 0.0072662 | 10.1058 | 9.5776 | 9.8417 | 11.257 | 15.2681 | 2.7203 | 0.47372 | 0.17817 | 0.25865 | 4.3027 | 0.64252 | 0.2 | 0.67293 | 0.00039086 | 0 | 0 | 0.01 | 0.01 | 0.01 | 0.01 | 0.035212 | 0.035212 | 0.024899 | 0.15428 | 0 | 0.14633 | 0.0064924 | 0.0095839
Parallel | Partial 1 | 2700 | 3.08 | 2.96 | 0 | 14.49 | 14.49 | 14.42 | 14.4667 | 0.0062834 | 10.8453 | 10.4227 | 10.634 | 11.6923 | 15.2681 | 2.3524 | 0.49204 | 0.15407 | 0.040415 | 4.3027 | 0.1004 | 0.2 | 0.22378 | 9.7198e-05 | 0 | 0 | 0.01 | 0.01 | 0.01 | 0.01 | 0.035212 | 0.035212 | 0.024899 | 0.041134 | 0 | 0.036388 | 0.001731 | 0.0023833
Parallel | Partial 2 | 2700 | 3.52 | 3.53 | 0 | 41.05 | 40.99 | 40.99 | 41.01 | 0.0022165 | 12.3946 | 12.4298 | 12.4122 | 12.5439 | 15.2681 | 0.82981 | 0.52787 | 0.054349 | 0.034641 | 4.3027 | 0.086053 | 0.2 | 0.21773 | 1.1768e-05 | 0 | 0 | 0.01 | 0.01 | 0.01 | 0.01 | 0.035212 | 0.035212 | 0.024899 | 0.024938 | 0 | 0.0044056 | 0.0010494 | 0.00028855
Parallel | Closed | 2700 | 3.55 | 3.55 | 0 | 0 | 0 | 0 | 0 | 0 | 12.5002 | 12.5002 | 12.5002 | 12.5002 | 15.2681 | 0 | 0.52604 | 0 | 0 | 4.3027 | 0 | 0 | 0 | 0 | 0 | 0 | 0.01 | 0.01 | 0.01 | 0.01 | 0.035212 | 0.035212 | 0.024899 | 0.024899 | 0 | 0 | 0.0010478 | 0
Series | Fully open | 2700 | 0.68 | 1.68 | 0 | 16.64 | 16.17 | 16.03 | 16.28 | 0.0055836 | 2.3944 | 5.9156 | 8.31 | 9.1457 | 15.2681 | 2.0903 | 0.38487 | 0.13691 | 0.31953 | 4.3027 | 0.79376 | 0.2 | 0.81857 | 0.00028074 | 0 | 0 | 0.01 | 0.01 | 0.01 | 0.01 | 0.035212 | 0.035212 | 0.049797 | 0.097683 | 0 | 0.1051 | 0.0041107 | 0.0068838
Series | Partial 1 | 2700 | 0.9 | 1.84 | 0 | 16.71 | 16.58 | 16.76 | 16.6833 | 0.0054486 | 3.1691 | 6.479 | 9.6481 | 10.4438 | 15.2681 | 2.0398 | 0.4395 | 0.1336 | 0.092916 | 4.3027 | 0.23082 | 0.2 | 0.30541 | 9.9743e-05 | 0 | 0 | 0.01 | 0.01 | 0.01 | 0.01 | 0.035212 | 0.035212 | 0.049797 | 0.057694 | 0 | 0.037341 | 0.0024279 | 0.0024457
Series | Partial 2 | 2700 | 2.89 | 3.26 | 0 | 30.52 | 30.23 | 30.67 | 30.4733 | 0.0029829 | 10.1762 | 11.4791 | 21.6553 | 21.8938 | 15.2681 | 1.1167 | 0.92134 | 0.073142 | 0.22368 | 4.3027 | 0.55566 | 0.2 | 0.59055 | 5.7808e-05 | 0 | 0 | 0.01 | 0.01 | 0.01 | 0.01 | 0.035212 | 0.035212 | 0.049797 | 0.050648 | 0 | 0.021642 | 0.0021314 | 0.0014174
Series | Closed | 2700 | 3.52 | 3.55 | 0 | 0 | 0 | 0 | 0 | 0 | 12.3946 | 12.5002 | 24.8948 | 24.8948 | 15.2681 | 0 | 1.0476 | 0 | 0 | 4.3027 | 0 | 0 | 0 | 0 | 0 | 0 | 0.01 | 0.01 | 0.01 | 0.01 | 0.035212 | 0.035212 | 0.049797 | 0.049797 | 0 | 0 | 0.0020956 | 0
beta_2 | 33
cot(beta_2) | 1.5399
|  | Actual |  |  | Theoretrical
|  | Volumetric Flow | Transducer Head | Corrected Head | Volumetric Flow | Transducer Head | Corrected Head
Parallel | Fully open | 0.0072662 | 9.8417 | 11.257 | 0.009715 | 5.2818 | 7.8117
Parallel | Partial 1 | 0.0062834 | 10.634 | 11.6923 | 0.0094985 | 5.7043 | 8.1227
Parallel | Partial 2 | 0.0022165 | 12.4122 | 12.5439 | 0.0058226 | 10.3523 | 11.2611
Parallel | Closed | 0 | 12.5002 | 12.5002 | 0 | 12.3946 | 12.3946
Series | Fully open | 0.0055836 | 8.31 | 9.1457 | 0.0048575 | 10.5636 | 11.1961
Series | Partial 1 | 0.0054486 | 9.6481 | 10.4438 | 0.0047492 | 11.4087 | 12.0133
Series | Partial 2 | 0.0029829 | 21.6553 | 21.8938 | 0.0029113 | 20.7046 | 20.9318
Series | Closed | 0 | 24.8948 | 24.8948 | 0 | 24.7892 | 24.7892
Geometrically Similar | Impeller Diameter | $b$ | $w$ | Volumetric Flow | Pump Speed | Head | Pump Eff | Impeller Speed, $U$ | Radial Exit Velocity, $v_{2r}$ | Head Coefficient, $\Psi$ | Flow Coefficient, $\Phi$
|  | (m) | (m) | (m$^3$/s) | (RPM) | (m) | (%) | (m/s) | (m/s)
No | 0.108 | 0.009 | 0.0085 | 0.008 | 3600 | 10.3 | 52 | 20.3575 | 2.995 | 0.24381 | 0.14712
No | 0.108 | 0.009 | 0.0085 | 0.0067 | 3600 | 16.1 | 71 | 20.3575 | 2.5083 | 0.38111 | 0.12321
No | 0.108 | 0.009 | 0.0085 | 0.0054 | 3600 | 19.4 | 73 | 20.3575 | 2.0216 | 0.45922 | 0.099306
No | 0.108 | 0.009 | 0.0085 | 0.004 | 3600 | 21.6 | 69 | 20.3575 | 1.4975 | 0.5113 | 0.07356
No | 0.108 | 0.009 | 0.0085 | 0.0027 | 3600 | 22.8 | 59 | 20.3575 | 1.0108 | 0.5397 | 0.049653
No | 0.102 | 0.009 | 0.0085 | 0.0076 | 3600 | 7.9 | 47 | 19.2265 | 3.0382 | 0.20965 | 0.15802
No | 0.102 | 0.009 | 0.0085 | 0.0063 | 3600 | 13 | 66 | 19.2265 | 2.5185 | 0.34499 | 0.13099
No | 0.102 | 0.009 | 0.0085 | 0.005 | 3600 | 16.3 | 69 | 19.2265 | 1.9988 | 0.43257 | 0.10396
No | 0.102 | 0.009 | 0.0085 | 0.0038 | 3600 | 18 | 64 | 19.2265 | 1.5191 | 0.47768 | 0.079011
No | 0.102 | 0.009 | 0.0085 | 0.0025 | 3600 | 19.2 | 54 | 19.2265 | 0.99941 | 0.50953 | 0.051981
No | 0.096 | 0.009 | 0.0085 | 0.0071 | 3600 | 6.65 | 45 | 18.0956 | 3.0448 | 0.19923 | 0.16826
No | 0.096 | 0.009 | 0.0085 | 0.0059 | 3600 | 11 | 62 | 18.0956 | 2.5302 | 0.32955 | 0.13982
No | 0.096 | 0.009 | 0.0085 | 0.0047 | 3600 | 13.9 | 65 | 18.0956 | 2.0156 | 0.41643 | 0.11139
No | 0.096 | 0.009 | 0.0085 | 0.0035 | 3600 | 15.8 | 60 | 18.0956 | 1.501 | 0.47335 | 0.082946
No | 0.096 | 0.009 | 0.0085 | 0.0024 | 3600 | 16.8 | 52 | 18.0956 | 1.0292 | 0.50331 | 0.056878
No | 0.083 | 0.009 | 0.0085 | 0.0059 | 3600 | 2.57 | 24 | 15.6451 | 3.0037 | 0.103 | 0.19199
No | 0.083 | 0.009 | 0.0085 | 0.0049 | 3600 | 5.95 | 43 | 15.6451 | 2.4946 | 0.23847 | 0.15945
No | 0.083 | 0.009 | 0.0085 | 0.0039 | 3600 | 8.41 | 53 | 15.6451 | 1.9855 | 0.33706 | 0.12691
No | 0.083 | 0.009 | 0.0085 | 0.0029 | 3600 | 9.91 | 51 | 15.6451 | 1.4764 | 0.39718 | 0.094366
No | 0.083 | 0.009 | 0.0085 | 0.002 | 3600 | 10.5 | 38 | 15.6451 | 1.0182 | 0.42082 | 0.06508
Yes | 0.108 | 0.009 | 0.0085 | 0.008 | 3600 | 10.3 | 52 | 20.3575 | 2.995 | 0.24381 | 0.14712
Yes | 0.108 | 0.009 | 0.0085 | 0.0067 | 3600 | 16.1 | 71 | 20.3575 | 2.5083 | 0.38111 | 0.12321
Yes | 0.108 | 0.009 | 0.0085 | 0.0054 | 3600 | 19.4 | 73 | 20.3575 | 2.0216 | 0.45922 | 0.099306
Yes | 0.108 | 0.009 | 0.0085 | 0.004 | 3600 | 21.6 | 69 | 20.3575 | 1.4975 | 0.5113 | 0.07356
Yes | 0.108 | 0.009 | 0.0085 | 0.0027 | 3600 | 22.8 | 59 | 20.3575 | 1.0108 | 0.5397 | 0.049653
Yes | 0.102 | 0.0085 | 0.0080278 | 0.0076 | 3600 | 7.9 | 47 | 19.2265 | 3.1898 | 0.20965 | 0.16591
Yes | 0.102 | 0.0085 | 0.0080278 | 0.0063 | 3600 | 13 | 66 | 19.2265 | 2.6442 | 0.34499 | 0.13753
Yes | 0.102 | 0.0085 | 0.0080278 | 0.005 | 3600 | 16.3 | 69 | 19.2265 | 2.0986 | 0.43257 | 0.10915
Yes | 0.102 | 0.0085 | 0.0080278 | 0.0038 | 3600 | 18 | 64 | 19.2265 | 1.5949 | 0.47768 | 0.082954
Yes | 0.102 | 0.0085 | 0.0080278 | 0.0025 | 3600 | 19.2 | 54 | 19.2265 | 1.0493 | 0.50953 | 0.054575
Yes | 0.096 | 0.008 | 0.0075556 | 0.0071 | 3600 | 6.65 | 45 | 18.0956 | 3.3641 | 0.19923 | 0.18591
Yes | 0.096 | 0.008 | 0.0075556 | 0.0059 | 3600 | 11 | 62 | 18.0956 | 2.7955 | 0.32955 | 0.15449
Yes | 0.096 | 0.008 | 0.0075556 | 0.0047 | 3600 | 13.9 | 65 | 18.0956 | 2.2269 | 0.41643 | 0.12307
Yes | 0.096 | 0.008 | 0.0075556 | 0.0035 | 3600 | 15.8 | 60 | 18.0956 | 1.6584 | 0.47335 | 0.091644
Yes | 0.096 | 0.008 | 0.0075556 | 0.0024 | 3600 | 16.8 | 52 | 18.0956 | 1.1372 | 0.50331 | 0.062842
Yes | 0.083 | 0.0069167 | 0.0065324 | 0.0059 | 3600 | 2.57 | 24 | 15.6451 | 3.7398 | 0.103 | 0.23904
Yes | 0.083 | 0.0069167 | 0.0065324 | 0.0049 | 3600 | 5.95 | 43 | 15.6451 | 3.1059 | 0.23847 | 0.19852
Yes | 0.083 | 0.0069167 | 0.0065324 | 0.0039 | 3600 | 8.41 | 53 | 15.6451 | 2.4721 | 0.33706 | 0.15801
Yes | 0.083 | 0.0069167 | 0.0065324 | 0.0029 | 3600 | 9.91 | 51 | 15.6451 | 1.8382 | 0.39718 | 0.11749
Yes | 0.083 | 0.0069167 | 0.0065324 | 0.002 | 3600 | 10.5 | 38 | 15.6451 | 1.2677 | 0.42082 | 0.08103
ideal shutoff head | 42.2455
thumb | 21.1228
actual shutoff head | 21.761

## Sheet1
Gain Set on Vishay for Bolt and Washer (Dimensionless) | 400
Shunt Calibration for Bolt and Washer (Volts) | 0.343
Bridge Excitation (Volts) | 5
Bolt Diameter (inch) | 0.375
Length of Joined Members (mm) | 75
Gauge Factor | 2
Bolt Body Outer Diameter | 0.371 | in
Bolt Body Inner Diameter | 0.155 | in
Bolt Body Cross Sectional Area | 57.5701 | mm^2
Torque Test | External Load | Torque (in-lb)
|  | 0 | 25 | 50 | 75 | 100 | 125
|  | 0 | 2.8246 | 5.6492 | 8.4739 | 11.2985 | 14.1231
Bolt | 0 | -0.002 | 0.14 | 0.294 | 0.447 | 0.602 | 0.778
Washer | 0 | -0.001 | -0.311 | -0.615 | -0.907 | -1.203 | -1.519
Repeatability at 50 lb-in torque (no external load)
| Trial 1 | Trial 2 | Trial 3 | Trial 4 | Trial 5
Bolt | 0.372 | 0.321 | 0.354 | 0.312 | 0.327
Washer | -0.701 | -0.684 | -0.718 | -0.654 | -0.679
Bolt Stiffness and Washer Calibration (Nut Finger Tight)
External Load | Bolt Out | Washer Out | Bolt Strain |  | slope | 8.4876e-05 | -9.0168e-07
0 | 0.006 | -0.003 | 6e-06
1 | 0.085 | -0.212 | 8.5e-05 |  | E | 204.6519
2 | 0.168 | -0.441 | 0.000168
3 | 0.253 | -0.667 | 0.000253
4 | 0.335 | -0.888 | 0.000335
5 | 0.417 | -1.08 | 0.000417
6 | 0.498 | -1.27 | 0.000498
7 | 0.581 | -1.46 | 0.000581
7.5 | 0.662 | -1.547 | 0.000662
No Gasket
Nut Torque | 60 in-lb
Shakedown Test
External Load | Bolt Out | Washer Out
0 -> 7.5 -> 0 | 0.386 | -0.731
0 -> 7.5 -> 0 | 0.382 | -0.72
0 -> 7.5 -> 0 | 0.381 | -0.715
0 | 0.382 | 0.72
1 | 0.391 | -0.751
2 | 0.4 | -0.783
3 | 0.411 | -0.818
4 | 0.421 | -0.855
5 | 0.436 | -0.901
6 | 0.498 | -1.068
7 | 0.578 | -1.226
7.5 | 0.619 | -1.3
With Gasket
Nut Torque | 60 in-lb
Shakedown Test
External Load | Bolt Out | Washer Out
0 -> 7.5 -> 0 | 0.327 | -0.54
0 -> 7.5 -> 0 | 0.323 | -0.534
0 -> 7.5 -> 0 | 0.321 | -0.53
0 | 0.315 | -0.528
1 | 0.344 | -0.593
2 | 0.358 | -0.674
3 | 0.389 | -0.766
4 | 0.426 | -0.856
5 | 0.469 | -0.941
6 | 0.524 | -1.036
7 | 0.589 | -1.148
7.5 | 0.627 | -1.212