## general analysis
Deflection
Mass | Force | Intitial Position, $a$ | Final Position, $b$ | Deflection |  |  | linest for F vs x
(g) | (N) | (cm) | (cm) | (m) |  | spring constant, k_e | 13.478 | 0
0 | 0 | 91.1 | 91.1 | 0 |  | S_k | 0.081668 | #N/A
50 | 0.4905 | 91.1 | 87.4 | 0.037 |  | R^2 | 0.99978 | 0.028349
100 | 0.981 | 91.1 | 83.8 | 0.073 |  |  | 27236.5739 | 6
150 | 1.4715 | 91.1 | 80.3 | 0.108 |  |  | 21.8889 | 0.0048219
200 | 1.962 | 91.1 | 76.4 | 0.147 |  | t-dist value | 2.5706
250 | 2.4525 | 91.1 | 73.3 | 0.178 |  | err k | 0.20993
300 | 2.943 | 91.1 | 69 | 0.221
[6 empty] | pulley mass small | 0.0136 | pulley mass big | 0.2599 |  | table to paste into report for mass
| Small mass (kg) | 0.2648 | Big mass (kg) | 0.4465 | [7 empty] | small | big
Trial | w/o measuring system | w/ measuring system | w/o measuring system | w/ measuring system |  |  | sys | no sys |  |  | cart | 0.2648 | 0.4465
1 | 8.81 | 11.13 | 11.49 | 13.7 |  | m_e, small | 0.40155 | 0.2648 |  |  | pulley | 0.2599 | 0.0136
2 | 8.71 | 10.98 | 11.67 | 13.14 |  | m_e, big | 0.58325 | 0.4465
3 | 8.85 | 11.01 | 11.69 | 13.31 |  | p_th, small | 5.7935 | 7.1343 |  | 0.13675
4 | 8.88 | 10.9 | 11.84 | 13.19 |  | p_th, big | 4.8071 | 5.4942
5 | 8.93 | 10.95 | 11.61 | 13.21
avg, 10 tau | 8.836 | 10.994 | 11.66 | 13.31
tau | 0.8836 | 1.0994 | 1.166 | 1.331
natural freq, p, derived from period (rad/s) | 7.1109 | 5.7151 | 5.3887 | 4.7207
natural freq, p, derived from period (Hz) | 1.1317 | 0.90959 | 0.85763 | 0.75131 |  |  | Experimental Effective Mass
natural freq, p, derived from using k_e (rad/s) | 7.1343 | 5.7935 | 5.4942 | 4.8071 |  |  |  | small | big
natural freq, p, derived from using k_e (Hz) | 1.1355 | 0.92207 | 0.87442 | 0.76508 |  |  | m_e, trials | 0.40994 | 0.58181
relative err (hz) | 0.32864 | 1.3536 | 1.9203 | 1.7989 |  |  | m_e, th | 0.40155 | 0.58325
[7 empty] | err | 2.0889 | 0.24706
stdev 10tau | 0.082946 | 0.086197 |  | 0.22661
t-inv value | 2.7764 | 2.7764 | 2.7764 | 2.7764
P_10tau | 0.10299 | 0.10703 | #VALUE! | 0.28137
\delta_tau | 0.010299 | 0.010703 | #VALUE! | 0.028137
\delta_p | 0.013191 | 0.008855 | #VALUE! | 0.015882
Pulley | Diamater (mm) | Mass | Groove Depth (mm)
Big | 195.98 | 259.9 | 1.5
Small | 52.61 | 13.6 | 1.5
damping ratio stuff
dataset | peak number | amplitude | delta | \zeta | avg of first 6 |  |  | Dataset | Index | Driven Peak Time | Driven Peak Amplitude | Index | Driven Valley Time | Driven Valley Amplitude | Index | Driving Peak Time | Driving Peak Amplitude | Index | Driving Valley Time | Driving Valley Amplitude
big 1 | 1 | 8.2775 | 0.11939 | 0.018997 | 0.027105 |  |  | big 1 | 76 | 0.77 | 9.037 | 143 | 1.44 | -8.454
big 1 | 2 | 7.346 | 0.13435 | 0.021377 |  |  |  | big 1 | 209 | 2.1 | 8.101 | 276 | 2.77 | -7.533
big 1 | 3 | 6.4225 | 0.14673 | 0.023347 |  |  |  | big 1 | 342 | 3.43 | 7.159 | 408 | 4.09 | -6.616
big 1 | 4 | 5.546 | 0.17976 | 0.028599 |  |  |  | big 1 | 475 | 4.76 | 6.229 | 541 | 5.42 | -5.754
big 1 | 5 | 4.6335 | 0.202 | 0.032133 |  |  |  | big 1 | 607 | 6.08 | 5.338 | 673 | 6.74 | -4.847
big 1 | 6 | 3.786 | 0.24006 | 0.038179 |  |  |  | big 1 | 740 | 7.41 | 4.42 | 806 | 8.07 | -4.004
big 1 | 7 | 2.978 | 0.32881 | 0.052261 |  |  |  | big 1 | 872 | 8.73 | 3.568 | 938 | 9.39 | -3.175
big 1 | 8 | 2.1435 | 0.47126 | 0.074794 |  |  |  | big 1 | 1004 | 10.05 | 2.781 | 1069 | 10.7 | -2.35
big 1 | 9 | 1.338 | [5 empty] | big 1 | 1135 | 11.36 | 1.937 | 1201 | 12.02 | -1.562
big 2 | 1 | 9.4465 | 0.10159 | 0.016166 | 0.022845 |  |  | big 1 | 1266 | 12.67 | 1.114 | 1332 | 13.33 | -0.783
big 2 | 2 | 8.534 | 0.11696 | 0.018612 |  |  |  | big 1 | 1396 | 13.97 | 0.339
big 2 | 3 | 7.592 | 0.13225 | 0.021044 |  |  |  | big 2 | 50 | 0.51 | 9.719 | 117 | 1.18 | -9.174
big 2 | 4 | 6.6515 | 0.14503 | 0.023077 |  |  |  | big 2 | 183 | 1.84 | 8.799 | 250 | 2.51 | -8.269
big 2 | 5 | 5.7535 | 0.1732 | 0.027556 |  |  |  | big 2 | 316 | 3.17 | 7.867 | 383 | 3.84 | -7.317
big 2 | 6 | 4.8385 | 0.19244 | 0.030613 |  |  |  | big 2 | 449 | 4.5 | 6.922 | 516 | 5.17 | -6.381
big 2 | 7 | 3.9915 | 0.23835 | 0.037908 |  |  |  | big 2 | 582 | 5.83 | 6.008 | 648 | 6.49 | -5.499
big 2 | 8 | 3.145 | 0.3177 | 0.050499 |  |  |  | big 2 | 715 | 7.16 | 5.043 | 781 | 7.82 | -4.634
big 2 | 9 | 2.289 | 0.4449 | 0.07063 |  |  |  | big 2 | 846 | 8.47 | 4.206 | 913 | 9.14 | -3.777
big 2 | 10 | 1.467 | 0.79495 | 0.12552 |  |  |  | big 2 | 979 | 9.8 | 3.346 | 1044 | 10.45 | -2.944
big 2 | 11 | 0.6625 | [5 empty] | big 2 | 1110 | 11.11 | 2.482 | 1177 | 11.78 | -2.096
small 1 | 1 | 9.473 | 0.093317 | 0.01485 | 0.020636 |  |  | big 2 | 1243 | 12.44 | 1.699 | 1307 | 13.08 | -1.235
small 1 | 2 | 8.629 | 0.10261 | 0.016329 |  |  |  | big 2 | 1375 | 13.76 | 0.832 | 1439 | 14.4 | -0.493
small 1 | 3 | 7.7875 | 0.11803 | 0.018782 |  |  |  | small 1 | 20 | 0.21 | 9.654 | 74 | 0.75 | -9.292
small 1 | 4 | 6.9205 | 0.13154 | 0.020931 |  |  |  | small 1 | 129 | 1.3 | 8.797 | 183 | 1.84 | -8.461
small 1 | 5 | 6.0675 | 0.14729 | 0.023436 |  |  |  | small 1 | 238 | 2.39 | 7.952 | 292 | 2.93 | -7.623
small 1 | 6 | 5.2365 | 0.18536 | 0.029489 |  |  |  | small 1 | 347 | 3.48 | 7.063 | 401 | 4.02 | -6.778
small 1 | 7 | 4.3505 | 0.21197 | 0.033717 |  |  |  | small 1 | 456 | 4.57 | 6.197 | 510 | 5.11 | -5.938
small 1 | 8 | 3.5195 | 0.27362 | 0.043507 |  |  |  | small 1 | 565 | 5.66 | 5.38 | 619 | 6.2 | -5.093
small 1 | 9 | 2.677 | 0.37956 | 0.060299 |  |  |  | small 1 | 674 | 6.75 | 4.5 | 729 | 7.3 | -4.201
small 1 | 10 | 1.8315 | 0.55873 | 0.088575 |  |  |  | small 1 | 783 | 7.84 | 3.683 | 838 | 8.39 | -3.356
small 1 | 11 | 1.0475 | [5 empty] | small 1 | 892 | 8.93 | 2.779 | 947 | 9.48 | -2.575
small 2 | 1 | 23.182 | 0.078631 | 0.012514 | 0.016256 |  |  | small 1 | 1002 | 10.03 | 1.979 | 1056 | 10.57 | -1.684
small 2 | 2 | 21.429 | 0.091412 | 0.014547 |  |  |  | small 1 | 1111 | 11.12 | 1.191 | 1165 | 11.66 | -0.904
small 2 | 3 | 19.557 | 0.09554 | 0.015204 |  |  |  | small 1 | 1217 | 12.18 | 0.365
small 2 | 4 | 17.775 | 0.10452 | 0.016632 |  |  |  | small 2 | 64 | 0.65 | 11.794 | 119 | 1.2 | -11.388
small 2 | 5 | 16.011 | 0.11589 | 0.018441 |  |  |  | small 2 | 173 | 1.74 | 10.903 | 228 | 2.29 | -10.526
small 2 | 6 | 14.259 | 0.12695 | 0.020201 |  |  |  | small 2 | 282 | 2.83 | 9.971 | 336 | 3.37 | -9.586
small 2 | 7 | 12.559 | 0.14498 | 0.023069 |  |  |  | small 2 | 391 | 3.92 | 9.093 | 445 | 4.46 | -8.682
small 2 | 8 | 10.864 | 0.17828 | 0.028363 |  |  |  | small 2 | 500 | 5.01 | 8.177 | 554 | 5.55 | -7.834
small 2 | 9 | 9.09 | 0.20125 | 0.032013 |  |  |  | small 2 | 609 | 6.1 | 7.273 | 663 | 6.64 | -6.986
small 2 | 10 | 7.433 | 0.25777 | 0.040991 |  |  |  | small 2 | 718 | 7.19 | 6.431 | 772 | 7.73 | -6.128
small 2 | 11 | 5.744 | 0.35067 | 0.055725 |  |  |  | small 2 | 827 | 8.28 | 5.583 | 882 | 8.83 | -5.281
small 2 | 12 | 4.045 | 0.53206 | 0.084378 |  |  |  | small 2 | 936 | 9.37 | 4.689 | 991 | 9.92 | -4.401
small 2 | 13 | 2.376 | [5 empty] | small 2 | 1045 | 10.46 | 3.873 | 1100 | 11.01 | -3.56
[8 empty] | small 2 | 1155 | 11.56 | 3.015 | 1209 | 12.1 | -2.729
Y_0 (cm) | 3.55 | [6 empty] | small 2 | 1265 | 12.66 | 2.149 | 1319 | 13.2 | -1.896
DMF stuff | peak number | amplitude | doing analysis in pandas cause this is aids |  |  |  |  | small 2 | 1374 | 13.75 | 1.32 | 1428 | 14.29 | -1.056
|  | (cm) | [5 empty] | small 2 | 1481 | 14.82 | 0.577
small 0.22hz | 1 | 1.8455 | [5 empty] | small 0.22hz | 273 | 2.74 | 1.644 | 54 | 0.55 | -2.047 | 49 | 0.5 | 0.354 | 274 | 2.75 | -2.095
small 0.22hz | 2 | 1.8405 | [5 empty] | small 0.22hz | 718 | 7.19 | 1.633 | 500 | 5.01 | -2.048 | 496 | 4.97 | 0.354 | 722 | 7.23 | -2.095
small 0.22hz | 3 | 1.841 | [5 empty] | small 0.22hz | 1168 | 11.69 | 1.634 | 945 | 9.46 | -2.048 | 942 | 9.43 | 0.353 | 1167 | 11.68 | -2.095
small 0.22hz | 4 | 1.8545 | [5 empty] | small 0.22hz | 1617 | 16.18 | 1.661 | 1395 | 13.96 | -2.048 | 1390 | 13.91 | 0.354 | 1619 | 16.2 | -2.094
small 0.35hz | 1 | 2.006 | [5 empty] | small 0.35hz | 202 | 2.03 | 1.844 | 45 | 0.46 | -2.168 | 60 | 0.61 | 0.35 | 205 | 2.06 | -2.095
small 0.35hz | 2 | 2.005 | [5 empty] | small 0.35hz | 486 | 4.87 | 1.845 | 330 | 3.31 | -2.165 | 348 | 3.49 | 0.349 | 490 | 4.91 | -2.094
small 0.35hz | 3 | 2.0075 | [5 empty] | small 0.35hz | 776 | 7.77 | 1.845 | 619 | 6.2 | -2.17 | 630 | 6.31 | 0.35 | 776 | 7.77 | -2.092
small 0.35hz | 4 | 1.996 | [5 empty] | small 0.35hz | 1056 | 10.57 | 1.829 | 903 | 9.04 | -2.163 | 916 | 9.17 | 0.35 | 1061 | 10.62 | -2.093
small 0.35hz | 5 | 2 | [5 empty] | small 0.35hz | 1343 | 13.44 | 1.836 | 1188 | 11.89 | -2.164 | 1203 | 12.04 | 0.35 | 1348 | 13.49 | -2.094
small 0.35hz | 6 | 2.0055 | [5 empty] | small 0.35hz | 1629 | 16.3 | 1.847 | 1476 | 14.77 | -2.164 | 1488 | 14.89 | 0.35 | 1634 | 16.35 | -2.093
small 0.35hz | 7 | 2.004 | [5 empty] | small 0.35hz | 1916 | 19.17 | 1.844 | 1760 | 17.61 | -2.164 | 1775 | 17.76 | 0.352 | 1919 | 19.2 | -2.095
small 0.53hz | 1 | 2.788 | [5 empty] | small 0.53hz | 97 | 0.98 | 2.398 | 188 | 1.89 | -3.178 | 184 | 1.85 | 0.352 | 94 | 0.95 | -2.097
small 0.53hz | 2 | 2.784 | [5 empty] | small 0.53hz | 277 | 2.78 | 2.396 | 369 | 3.7 | -3.172 | 364 | 3.65 | 0.352 | 275 | 2.76 | -2.096
small 0.53hz | 3 | 2.7905 | [5 empty] | small 0.53hz | 457 | 4.58 | 2.399 | 550 | 5.51 | -3.182 | 545 | 5.46 | 0.351 | 457 | 4.58 | -2.097
small 0.53hz | 4 | 2.7855 | [5 empty] | small 0.53hz | 638 | 6.39 | 2.393 | 731 | 7.32 | -3.178 | 726 | 7.27 | 0.351 | 637 | 6.38 | -2.097
small 0.53hz | 5 | 2.737 | [5 empty] | small 0.53hz | 820 | 8.21 | 2.402 | 912 | 9.13 | -3.072 | 907 | 9.08 | 0.35 | 818 | 8.19 | -2.096
small 0.53hz | 6 | 2.789 | [5 empty] | small 0.53hz | 1003 | 10.04 | 2.404 | 1092 | 10.93 | -3.174 | 1088 | 10.89 | 0.35 | 999 | 10 | -2.097
small 0.53hz | 7 | 2.7415 | [5 empty] | small 0.53hz | 1180 | 11.81 | 2.306 | 1275 | 12.76 | -3.177 | 1270 | 12.71 | 0.35 | 1180 | 11.81 | -2.097
small 0.53hz | 8 | 2.7715 | [5 empty] | small 0.53hz | 1363 | 13.64 | 2.401 | 1455 | 14.56 | -3.142 | 1450 | 14.51 | 0.351 | 1362 | 13.63 | -2.096
small 0.53hz | 9 | 2.7615 | [5 empty] | small 0.53hz | 1544 | 15.45 | 2.342 | 1637 | 16.38 | -3.181 | 1632 | 16.33 | 0.351 | 1543 | 15.44 | -2.097
small 0.53hz | 10 | 2.748 | [5 empty] | small 0.53hz | 1725 | 17.26 | 2.354 | 1819 | 18.2 | -3.142 | 1814 | 18.15 | 0.352 | 1724 | 17.25 | -2.096
small 0.53hz | 11 | 2.758 | [5 empty] | small 0.53hz | 1907 | 19.08 | 2.399 | 1999 | 20 | -3.117 | 1995 | 19.96 | 0.352 | 1906 | 19.07 | -2.096
small 1.15hz | 1 | 2.201 | [5 empty] | small 1.15hz | 62 | 0.63 | 2.034 | 22 | 0.23 | -2.368 | 65 | 0.66 | 0.337 | 24 | 0.25 | -2.091
small 1.15hz | 2 | 2.2055 | [5 empty] | small 1.15hz | 144 | 1.45 | 2.036 | 104 | 1.05 | -2.375 | 146 | 1.47 | 0.337 | 106 | 1.07 | -2.091
small 1.15hz | 3 | 2.215 | [5 empty] | small 1.15hz | 226 | 2.27 | 2.031 | 185 | 1.86 | -2.399 | 228 | 2.29 | 0.338 | 188 | 1.89 | -2.092
small 1.15hz | 4 | 2.196 | [5 empty] | small 1.15hz | 308 | 3.09 | 2.016 | 267 | 2.68 | -2.376 | 310 | 3.11 | 0.337 | 270 | 2.71 | -2.092
small 1.15hz | 5 | 2.192 | [5 empty] | small 1.15hz | 390 | 3.91 | 2.018 | 349 | 3.5 | -2.366 | 392 | 3.93 | 0.337 | 352 | 3.53 | -2.09
small 1.15hz | 6 | 2.217 | [5 empty] | small 1.15hz | 471 | 4.72 | 2.045 | 431 | 4.32 | -2.389 | 474 | 4.75 | 0.338 | 433 | 4.34 | -2.09
small 1.15hz | 7 | 2.2355 | [5 empty] | small 1.15hz | 553 | 5.54 | 2.042 | 513 | 5.14 | -2.429 | 555 | 5.56 | 0.337 | 515 | 5.16 | -2.091
small 1.15hz | 8 | 2.205 | [5 empty] | small 1.15hz | 635 | 6.36 | 2.022 | 594 | 5.95 | -2.388 | 637 | 6.38 | 0.337 | 597 | 5.98 | -2.091
small 1.15hz | 9 | 2.1935 | [5 empty] | small 1.15hz | 717 | 7.18 | 2.02 | 676 | 6.77 | -2.367 | 719 | 7.2 | 0.338 | 679 | 6.8 | -2.091
small 1.15hz | 10 | 2.215 | [5 empty] | small 1.15hz | 798 | 7.99 | 2.039 | 758 | 7.59 | -2.391 | 801 | 8.02 | 0.337 | 761 | 7.62 | -2.094
small 1.15hz | 11 | 2.2385 | [5 empty] | small 1.15hz | 880 | 8.81 | 2.048 | 840 | 8.41 | -2.429 | 883 | 8.84 | 0.337 | 843 | 8.44 | -2.091
small 1.15hz | 12 | 2.2195 | [5 empty] | small 1.15hz | 963 | 9.64 | 2.033 | 922 | 9.23 | -2.406 | 965 | 9.66 | 0.338 | 924 | 9.25 | -2.091
small 1.15hz | 13 | 2.196 | [5 empty] | small 1.15hz | 1044 | 10.45 | 2.025 | 1004 | 10.05 | -2.367 | 1046 | 10.47 | 0.337 | 1006 | 10.07 | -2.09
small 1.15hz | 14 | 2.1985 | [5 empty] | small 1.15hz | 1127 | 11.28 | 2.019 | 1085 | 10.86 | -2.378 | 1128 | 11.29 | 0.337 | 1088 | 10.89 | -2.091
small 1.15hz | 15 | 2.2085 | [5 empty] | small 1.15hz | 1207 | 12.08 | 2.039 | 1167 | 11.68 | -2.378 | 1210 | 12.11 | 0.338 | 1170 | 11.71 | -2.09
small 1.15hz | 16 | 2.2155 | [5 empty] | small 1.15hz | 1291 | 12.92 | 2.034 | 1249 | 12.5 | -2.397 | 1292 | 12.93 | 0.338 | 1252 | 12.53 | -2.09
small 1.15hz | 17 | 2.1955 | [5 empty] | small 1.15hz | 1372 | 13.73 | 2.025 | 1331 | 13.32 | -2.366 | 1374 | 13.75 | 0.338 | 1333 | 13.34 | -2.09
small 1.15hz | 18 | 2.2035 | [5 empty] | small 1.15hz | 1453 | 14.54 | 2.036 | 1412 | 14.13 | -2.371 | 1455 | 14.56 | 0.337 | 1415 | 14.16 | -2.09
small 1.15hz | 19 | 2.212 | [5 empty] | small 1.15hz | 1535 | 15.36 | 2.031 | 1494 | 14.95 | -2.393 | 1537 | 15.38 | 0.337 | 1497 | 14.98 | -2.09
small 1.15hz | 20 | 2.2135 | [5 empty] | small 1.15hz | 1617 | 16.18 | 2.029 | 1576 | 15.77 | -2.398 | 1619 | 16.2 | 0.338 | 1579 | 15.8 | -2.09
small 1.15hz | 21 | 2.206 | [5 empty] | small 1.15hz | 1698 | 16.99 | 2.031 | 1658 | 16.59 | -2.381 | 1701 | 17.02 | 0.337 | 1661 | 16.62 | -2.09
small 1.15hz | 22 | 2.2135 | [5 empty] | small 1.15hz | 1781 | 17.82 | 2.038 | 1739 | 17.4 | -2.389 | 1783 | 17.84 | 0.338 | 1742 | 17.43 | -2.09
small 1.15hz | 23 | 2.214 | [5 empty] | small 1.15hz | 1862 | 18.63 | 2.032 | 1821 | 18.22 | -2.396 | 1864 | 18.65 | 0.338 | 1824 | 18.25 | -2.09
small 1.15hz | 24 | 2.201 | [5 empty] | small 1.15hz | 1944 | 19.45 | 2.024 | 1903 | 19.04 | -2.378 | 1946 | 19.47 | 0.338 | 1906 | 19.07 | -2.092
small 1.15hz | 25 | 2.195 | [5 empty] | small 1.15hz | 2025 | 20.26 | 2.019 | 1985 | 19.86 | -2.371 | 2028 | 20.29 | 0.339 | 1988 | 19.89 | -2.091
small 1.25hz | 1 | 1.715 | [5 empty] | small 1.25hz | 59 | 0.6 | 1.521 | 21 | 0.22 | -1.909 | 61 | 0.62 | 0.336 | 24 | 0.25 | -2.092
small 1.25hz | 2 | 1.7025 | [5 empty] | small 1.25hz | 136 | 1.37 | 1.503 | 98 | 0.99 | -1.902 | 138 | 1.39 | 0.339 | 100 | 1.01 | -2.091
small 1.25hz | 3 | 1.699 | [5 empty] | small 1.25hz | 213 | 2.14 | 1.508 | 175 | 1.76 | -1.89 | 215 | 2.16 | 0.339 | 177 | 1.78 | -2.091
small 1.25hz | 4 | 1.7105 | [5 empty] | small 1.25hz | 290 | 2.91 | 1.517 | 251 | 2.52 | -1.904 | 292 | 2.93 | 0.337 | 254 | 2.55 | -2.092
small 1.25hz | 5 | 1.693 | [5 empty] | small 1.25hz | 366 | 3.67 | 1.506 | 328 | 3.29 | -1.88 | 368 | 3.69 | 0.336 | 331 | 3.32 | -2.092
small 1.25hz | 6 | 1.694 | [5 empty] | small 1.25hz | 443 | 4.44 | 1.515 | 405 | 4.06 | -1.873 | 445 | 4.46 | 0.336 | 407 | 4.08 | -2.091
small 1.25hz | 7 | 1.7055 | [5 empty] | small 1.25hz | 520 | 5.21 | 1.521 | 482 | 4.83 | -1.89 | 522 | 5.23 | 0.338 | 484 | 4.85 | -2.093
small 1.25hz | 8 | 1.6885 | [5 empty] | small 1.25hz | 596 | 5.97 | 1.501 | 558 | 5.59 | -1.876 | 598 | 5.99 | 0.337 | 561 | 5.62 | -2.092
small 1.25hz | 9 | 1.705 | [5 empty] | small 1.25hz | 673 | 6.74 | 1.529 | 635 | 6.36 | -1.881 | 675 | 6.76 | 0.337 | 637 | 6.38 | -2.091
small 1.25hz | 10 | 1.7065 | [5 empty] | small 1.25hz | 750 | 7.51 | 1.516 | 712 | 7.13 | -1.897 | 752 | 7.53 | 0.338 | 714 | 7.15 | -2.091
small 1.25hz | 11 | 1.6965 | [5 empty] | small 1.25hz | 827 | 8.28 | 1.51 | 788 | 7.89 | -1.883 | 828 | 8.29 | 0.337 | 791 | 7.92 | -2.092
small 1.25hz | 12 | 1.701 | [5 empty] | small 1.25hz | 903 | 9.04 | 1.511 | 865 | 8.66 | -1.891 | 905 | 9.06 | 0.336 | 868 | 8.69 | -2.09
small 1.25hz | 13 | 1.702 | [5 empty] | small 1.25hz | 980 | 9.81 | 1.518 | 942 | 9.43 | -1.886 | 982 | 9.83 | 0.337 | 944 | 9.45 | -2.092
small 1.25hz | 14 | 1.6945 | [5 empty] | small 1.25hz | 1057 | 10.58 | 1.518 | 1019 | 10.2 | -1.871 | 1059 | 10.6 | 0.338 | 1021 | 10.22 | -2.091
small 1.25hz | 15 | 1.7005 | [5 empty] | small 1.25hz | 1134 | 11.35 | 1.521 | 1095 | 10.96 | -1.88 | 1136 | 11.37 | 0.337 | 1098 | 10.99 | -2.094
small 1.25hz | 16 | 1.709 | [5 empty] | small 1.25hz | 1210 | 12.11 | 1.523 | 1172 | 11.73 | -1.895 | 1212 | 12.13 | 0.337 | 1175 | 11.76 | -2.092
small 1.25hz | 17 | 1.7045 | [5 empty] | small 1.25hz | 1287 | 12.88 | 1.521 | 1249 | 12.5 | -1.888 | 1289 | 12.9 | 0.337 | 1251 | 12.52 | -2.092
small 1.25hz | 18 | 1.699 | [5 empty] | small 1.25hz | 1364 | 13.65 | 1.52 | 1326 | 13.27 | -1.878 | 1366 | 13.67 | 0.337 | 1328 | 13.29 | -2.092
small 1.25hz | 19 | 1.705 | [5 empty] | small 1.25hz | 1441 | 14.42 | 1.524 | 1402 | 14.03 | -1.886 | 1443 | 14.44 | 0.337 | 1405 | 14.06 | -2.093
small 1.25hz | 20 | 1.707 | [5 empty] | small 1.25hz | 1518 | 15.19 | 1.523 | 1479 | 14.8 | -1.891 | 1520 | 15.21 | 0.336 | 1482 | 14.83 | -2.091
small 1.35hz | 1 | 1.239 | [5 empty] | small 1.35hz | 22 | 0.23 | 1.059 | 57 | 0.58 | -1.419 | 25 | 0.26 | 0.336 | 60 | 0.61 | -2.095
small 1.35hz | 2 | 1.252 | [5 empty] | small 1.35hz | 93 | 0.94 | 1.084 | 128 | 1.29 | -1.42 | 95 | 0.96 | 0.337 | 130 | 1.31 | -2.094
small 1.35hz | 3 | 1.222 | [5 empty] | small 1.35hz | 163 | 1.64 | 1.063 | 198 | 1.99 | -1.381 | 165 | 1.66 | 0.336 | 201 | 2.02 | -2.094
small 1.35hz | 4 | 1.221 | [5 empty] | small 1.35hz | 233 | 2.34 | 1.052 | 268 | 2.69 | -1.39 | 235 | 2.36 | 0.337 | 271 | 2.72 | -2.094
small 1.35hz | 5 | 1.2525 | [5 empty] | small 1.35hz | 303 | 3.04 | 1.083 | 338 | 3.39 | -1.422 | 305 | 3.06 | 0.334 | 341 | 3.42 | -2.094
small 1.35hz | 6 | 1.2305 | [5 empty] | small 1.35hz | 374 | 3.75 | 1.071 | 409 | 4.1 | -1.39 | 375 | 3.76 | 0.337 | 411 | 4.12 | -2.096
small 1.35hz | 7 | 1.2445 | [5 empty] | small 1.35hz | 444 | 4.45 | 1.064 | 479 | 4.8 | -1.425 | 446 | 4.47 | 0.335 | 481 | 4.82 | -2.093
small 1.35hz | 8 | 1.242 | [5 empty] | small 1.35hz | 514 | 5.15 | 1.069 | 549 | 5.5 | -1.415 | 516 | 5.17 | 0.337 | 552 | 5.53 | -2.095
small 1.35hz | 9 | 1.2345 | [5 empty] | small 1.35hz | 585 | 5.86 | 1.067 | 620 | 6.21 | -1.402 | 586 | 5.87 | 0.336 | 622 | 6.23 | -2.095
small 1.35hz | 10 | 1.26 | [5 empty] | small 1.35hz | 655 | 6.56 | 1.085 | 690 | 6.91 | -1.435 | 657 | 6.58 | 0.336 | 692 | 6.93 | -2.095
small 1.35hz | 11 | 1.2655 | [5 empty] | small 1.35hz | 726 | 7.27 | 1.119 | 761 | 7.62 | -1.412 | 727 | 7.28 | 0.335 | 763 | 7.64 | -2.094
small 1.35hz | 12 | 1.229 | [5 empty] | small 1.35hz | 796 | 7.97 | 1.057 | 831 | 8.32 | -1.401 | 798 | 7.99 | 0.337 | 833 | 8.34 | -2.095
small 1.35hz | 13 | 1.2625 | [5 empty] | small 1.35hz | 866 | 8.67 | 1.08 | 901 | 9.02 | -1.445 | 868 | 8.69 | 0.337 | 904 | 9.05 | -2.093
small 1.35hz | 14 | 1.2595 | [5 empty] | small 1.35hz | 937 | 9.38 | 1.104 | 972 | 9.73 | -1.415 | 938 | 9.39 | 0.336 | 974 | 9.75 | -2.094
small 1.35hz | 15 | 1.2335 | [5 empty] | small 1.35hz | 1007 | 10.08 | 1.055 | 1042 | 10.43 | -1.412 | 1009 | 10.1 | 0.336 | 1044 | 10.45 | -2.092
small 1.35hz | 16 | 1.2545 | [5 empty] | small 1.35hz | 1077 | 10.78 | 1.07 | 1113 | 11.14 | -1.439 | 1079 | 10.8 | 0.336 | 1115 | 11.16 | -2.094
small 1.35hz | 17 | 1.244 | [5 empty] | small 1.35hz | 1148 | 11.49 | 1.07 | 1183 | 11.84 | -1.418 | 1149 | 11.5 | 0.335 | 1185 | 11.86 | -2.093
small 1.35hz | 18 | 1.2405 | [5 empty] | small 1.35hz | 1218 | 12.19 | 1.06 | 1253 | 12.54 | -1.421 | 1220 | 12.21 | 0.337 | 1256 | 12.57 | -2.094
small 1.35hz | 19 | 1.2595 | [5 empty] | small 1.35hz | 1289 | 12.9 | 1.091 | 1324 | 13.25 | -1.428 | 1290 | 12.91 | 0.336 | 1326 | 13.27 | -2.093
small 1.35hz | 20 | 1.239 | [5 empty] | small 1.35hz | 1359 | 13.6 | 1.064 | 1394 | 13.95 | -1.414 | 1361 | 13.62 | 0.336 | 1396 | 13.97 | -2.093
small 1.35hz | 21 | 1.248 | [5 empty] | small 1.35hz | 1430 | 14.31 | 1.07 | 1464 | 14.65 | -1.426 | 1431 | 14.32 | 0.334 | 1467 | 14.68 | -2.093
small 1.35hz | 22 | 1.2685 | [5 empty] | small 1.35hz | 1500 | 15.01 | 1.095 | 1535 | 15.36 | -1.442 | 1502 | 15.03 | 0.337 | 1538 | 15.39 | -2.093
small 1.35hz | 23 | 1.2555 | [5 empty] | small 1.35hz | 1571 | 15.72 | 1.089 | 1606 | 16.07 | -1.422 | 1572 | 15.73 | 0.335 | 1608 | 16.09 | -2.092
small 1.45hz | 1 | 1.034 | [5 empty] | small 1.45hz | 26 | 0.27 | 0.866 | 60 | 0.61 | -1.202 | 28 | 0.29 | 0.333 | 62 | 0.63 | -2.096
small 1.45hz | 2 | 1.0435 | [5 empty] | small 1.45hz | 93 | 0.94 | 0.891 | 125 | 1.26 | -1.196 | 94 | 0.95 | 0.334 | 128 | 1.29 | -2.097
small 1.45hz | 3 | 1.0295 | [5 empty] | small 1.45hz | 159 | 1.6 | 0.888 | 191 | 1.92 | -1.171 | 160 | 1.61 | 0.333 | 194 | 1.95 | -2.097
small 1.45hz | 4 | 1.0445 | [5 empty] | small 1.45hz | 225 | 2.26 | 0.884 | 257 | 2.58 | -1.205 | 226 | 2.27 | 0.333 | 259 | 2.6 | -2.097
small 1.45hz | 5 | 1.0465 | [5 empty] | small 1.45hz | 291 | 2.92 | 0.891 | 327 | 3.28 | -1.202 | 292 | 2.93 | 0.333 | 325 | 3.26 | -2.096
small 1.45hz | 6 | 1.0275 | [5 empty] | small 1.45hz | 356 | 3.57 | 0.876 | 389 | 3.9 | -1.179 | 358 | 3.59 | 0.334 | 391 | 3.92 | -2.097
small 1.45hz | 7 | 1.0455 | [5 empty] | small 1.45hz | 422 | 4.23 | 0.883 | 455 | 4.56 | -1.208 | 424 | 4.25 | 0.333 | 457 | 4.58 | -2.098
small 1.45hz | 8 | 1.0425 | [5 empty] | small 1.45hz | 488 | 4.89 | 0.889 | 521 | 5.22 | -1.196 | 490 | 4.91 | 0.332 | 523 | 5.24 | -2.098
small 1.45hz | 9 | 1.0345 | [5 empty] | small 1.45hz | 554 | 5.55 | 0.878 | 587 | 5.88 | -1.191 | 556 | 5.57 | 0.333 | 589 | 5.9 | -2.096
small 1.45hz | 10 | 1.07 | [5 empty] | small 1.45hz | 620 | 6.21 | 0.881 | 657 | 6.58 | -1.259 | 622 | 6.23 | 0.333 | 655 | 6.56 | -2.096
small 1.45hz | 11 | 1.0345 | [5 empty] | small 1.45hz | 686 | 6.87 | 0.879 | 719 | 7.2 | -1.19 | 688 | 6.89 | 0.334 | 721 | 7.22 | -2.097
small 1.45hz | 12 | 1.0435 | [5 empty] | small 1.45hz | 752 | 7.53 | 0.884 | 785 | 7.86 | -1.203 | 754 | 7.55 | 0.334 | 787 | 7.88 | -2.097
small 1.45hz | 13 | 1.0475 | [5 empty] | small 1.45hz | 818 | 8.19 | 0.89 | 847 | 8.48 | -1.205 | 819 | 8.2 | 0.333 | 853 | 8.54 | -2.097
small 1.45hz | 14 | 1.0405 | [5 empty] | small 1.45hz | 884 | 8.85 | 0.876 | 912 | 9.13 | -1.205 | 885 | 8.86 | 0.333 | 919 | 9.2 | -2.096
small 1.45hz | 15 | 1.0965 | [5 empty] | small 1.45hz | 950 | 9.51 | 0.885 | 987 | 9.88 | -1.308 | 951 | 9.52 | 0.333 | 985 | 9.86 | -2.096
small 1.45hz | 16 | 1.037 | [5 empty] | small 1.45hz | 1016 | 10.17 | 0.876 | 1048 | 10.49 | -1.198 | 1017 | 10.18 | 0.333 | 1051 | 10.52 | -2.097
small 1.45hz | 17 | 1.04 | [5 empty] | small 1.45hz | 1082 | 10.83 | 0.872 | 1114 | 11.15 | -1.208 | 1083 | 10.84 | 0.334 | 1117 | 11.18 | -2.096
small 1.45hz | 18 | 1.0415 | [5 empty] | small 1.45hz | 1148 | 11.49 | 0.886 | 1180 | 11.81 | -1.197 | 1149 | 11.5 | 0.334 | 1182 | 11.83 | -2.094
small 1.45hz | 19 | 1.036 | [5 empty] | small 1.45hz | 1213 | 12.14 | 0.878 | 1246 | 12.47 | -1.194 | 1215 | 12.16 | 0.333 | 1248 | 12.49 | -2.096
small 1.45hz | 20 | 1.0405 | [5 empty] | small 1.45hz | 1280 | 12.81 | 0.881 | 1312 | 13.13 | -1.2 | 1281 | 12.82 | 0.333 | 1314 | 13.15 | -2.097
small 1.45hz | 21 | 1.044 | [5 empty] | small 1.45hz | 1345 | 13.46 | 0.873 | 1378 | 13.79 | -1.215 | 1347 | 13.48 | 0.334 | 1380 | 13.81 | -2.097
small 1.45hz | 22 | 1.0705 | [5 empty] | small 1.45hz | 1411 | 14.12 | 0.879 | 1448 | 14.49 | -1.262 | 1413 | 14.14 | 0.334 | 1446 | 14.47 | -2.098
small 1.45hz | 23 | 1.028 | [5 empty] | small 1.45hz | 1477 | 14.78 | 0.867 | 1510 | 15.11 | -1.189 | 1479 | 14.8 | 0.333 | 1512 | 15.13 | -2.096
small 1.45hz | 24 | 1.0365 | [5 empty] | small 1.45hz | 1543 | 15.44 | 0.878 | 1576 | 15.77 | -1.195 | 1545 | 15.46 | 0.333 | 1578 | 15.79 | -2.098
big 0.25hz | 1 | 1.679 | [5 empty] | big 0.25hz | 303 | 3.04 | 1.502 | 94 | 0.95 | -1.856 | 120 | 1.21 | 0.347 | 321 | 3.22 | -2.108
big 0.25hz | 2 | 1.6725 | [5 empty] | big 0.25hz | 702 | 7.03 | 1.498 | 490 | 4.91 | -1.847 | 515 | 5.16 | 0.348 | 715 | 7.16 | -2.107
big 0.25hz | 3 | 1.68 | [5 empty] | big 0.25hz | 1123 | 11.24 | 1.499 | 880 | 8.81 | -1.861 | 910 | 9.11 | 0.347 | 1110 | 11.11 | -2.107
big 0.25hz | 4 | 1.6715 | [5 empty] | big 0.25hz | 1534 | 15.35 | 1.501 | 1280 | 12.81 | -1.842 | 1306 | 13.07 | 0.347 | 1509 | 15.1 | -2.105
big 0.25hz | 5 | 1.6725 | [5 empty] | big 0.25hz | 1919 | 19.2 | 1.501 | 1681 | 16.82 | -1.844 | 1706 | 17.07 | 0.347 | 1909 | 19.1 | -2.109
big 0.36hz | 1 | 2.332 | [5 empty] | big 0.36hz | 34 | 0.35 | 2.12 | 150 | 1.51 | -2.544 | 156 | 1.57 | 0.346 | 294 | 2.95 | -2.101
big 0.36hz | 2 | 2.3255 | [5 empty] | big 0.36hz | 304 | 3.05 | 2.133 | 421 | 4.22 | -2.518 | 427 | 4.28 | 0.35 | 565 | 5.66 | -2.102
big 0.36hz | 3 | 2.3205 | [5 empty] | big 0.36hz | 574 | 5.75 | 2.124 | 689 | 6.9 | -2.517 | 697 | 6.98 | 0.348 | 834 | 8.35 | -2.105
big 0.36hz | 4 | 2.324 | [5 empty] | big 0.36hz | 845 | 8.46 | 2.136 | 960 | 9.61 | -2.512 | 967 | 9.68 | 0.348 | 1105 | 11.06 | -2.102
big 0.36hz | 5 | 2.323 | [5 empty] | big 0.36hz | 1116 | 11.17 | 2.129 | 1230 | 12.31 | -2.517 | 1237 | 12.38 | 0.347 | 1375 | 13.76 | -2.102
big 0.36hz | 6 | 2.3135 | [5 empty] | big 0.36hz | 1386 | 13.87 | 2.156 | 1499 | 15 | -2.471 | 1507 | 15.08 | 0.345 | 1645 | 16.46 | -2.102
big 0.36hz | 7 | 2.366 | [5 empty] | big 0.36hz | 1656 | 16.57 | 2.215 | 1770 | 17.71 | -2.517 | 1777 | 17.78 | 0.346 | 1913 | 19.14 | -2.102
big 0.45hz | 1 | 2.741 | [5 empty] | big 0.45hz | 166 | 1.67 | 2.451 | 58 | 0.59 | -3.031 | 53 | 0.54 | 0.344 | 162 | 1.63 | -2.104
big 0.45hz | 2 | 2.7045 | [5 empty] | big 0.45hz | 380 | 3.81 | 2.345 | 274 | 2.75 | -3.064 | 268 | 2.69 | 0.343 | 379 | 3.8 | -2.103
big 0.45hz | 3 | 2.6905 | [5 empty] | big 0.45hz | 596 | 5.97 | 2.351 | 491 | 4.92 | -3.03 | 486 | 4.87 | 0.341 | 596 | 5.97 | -2.103
big 0.45hz | 4 | 2.7295 | [5 empty] | big 0.45hz | 816 | 8.17 | 2.433 | 709 | 7.1 | -3.026 | 703 | 7.04 | 0.343 | 814 | 8.15 | -2.103
big 0.45hz | 5 | 2.7085 | [5 empty] | big 0.45hz | 1032 | 10.33 | 2.397 | 926 | 9.27 | -3.02 | 921 | 9.22 | 0.342 | 1031 | 10.32 | -2.103
big 0.45hz | 6 | 2.68 | [5 empty] | big 0.45hz | 1251 | 12.52 | 2.34 | 1143 | 11.44 | -3.02 | 1138 | 11.39 | 0.342 | 1250 | 12.51 | -2.103
big 0.45hz | 7 | 2.669 | [5 empty] | big 0.45hz | 1471 | 14.72 | 2.34 | 1363 | 13.64 | -2.998 | 1357 | 13.58 | 0.347 | 1469 | 14.7 | -2.103
big 0.45hz | 8 | 2.666 | [5 empty] | big 0.45hz | 1689 | 16.9 | 2.348 | 1582 | 15.83 | -2.984 | 1576 | 15.77 | 0.342 | 1688 | 16.89 | -2.102
big 0.45hz | 9 | 2.6545 | [5 empty] | big 0.45hz | 1911 | 19.12 | 2.345 | 1800 | 18.01 | -2.964 | 1796 | 17.97 | 0.342 | 1907 | 19.08 | -2.103
big 0.54hz | 1 | 3.691 | [5 empty] | big 0.54hz | 93 | 0.94 | 3.469 | 184 | 1.85 | -3.913 | 179 | 1.8 | 0.346 | 91 | 0.92 | -2.101
big 0.54hz | 2 | 3.6975 | [5 empty] | big 0.54hz | 272 | 2.73 | 3.477 | 364 | 3.65 | -3.918 | 359 | 3.6 | 0.346 | 271 | 2.72 | -2.101
big 0.54hz | 3 | 3.706 | [5 empty] | big 0.54hz | 452 | 4.53 | 3.49 | 544 | 5.45 | -3.922 | 539 | 5.4 | 0.348 | 451 | 4.52 | -2.101
big 0.54hz | 4 | 3.709 | [5 empty] | big 0.54hz | 632 | 6.33 | 3.495 | 724 | 7.25 | -3.923 | 719 | 7.2 | 0.345 | 630 | 6.31 | -2.101
big 0.54hz | 5 | 3.7185 | [5 empty] | big 0.54hz | 812 | 8.13 | 3.528 | 903 | 9.04 | -3.909 | 899 | 9 | 0.347 | 810 | 8.11 | -2.101
big 0.54hz | 6 | 3.672 | [5 empty] | big 0.54hz | 993 | 9.94 | 3.466 | 1084 | 10.85 | -3.878 | 1079 | 10.8 | 0.345 | 990 | 9.91 | -2.1
big 0.54hz | 7 | 3.6595 | [5 empty] | big 0.54hz | 1174 | 11.75 | 3.446 | 1265 | 12.66 | -3.873 | 1260 | 12.61 | 0.345 | 1171 | 11.72 | -2.101
big 0.54hz | 8 | 3.6655 | [5 empty] | big 0.54hz | 1355 | 13.56 | 3.455 | 1446 | 14.47 | -3.876 | 1441 | 14.42 | 0.344 | 1352 | 13.53 | -2.1
big 0.54hz | 9 | 3.684 | [5 empty] | big 0.54hz | 1536 | 15.37 | 3.463 | 1626 | 16.27 | -3.905 | 1621 | 16.22 | 0.345 | 1533 | 15.34 | -2.101
big 0.54hz | 10 | 3.729 | [5 empty] | big 0.54hz | 1716 | 17.17 | 3.542 | 1806 | 18.07 | -3.916 | 1801 | 18.02 | 0.346 | 1713 | 17.14 | -2.101
big 0.54hz | 11 | 3.6985 | [5 empty] | big 0.54hz | 1894 | 18.95 | 3.478 | 1986 | 19.87 | -3.919 | 1981 | 19.82 | 0.347 | 1893 | 18.94 | -2.101
big 1.00hz | 1 | 1.7775 | [5 empty] | big 1.00hz | 76 | 0.77 | 1.708 | 29 | 0.3 | -1.847 | 78 | 0.79 | 0.339 | 32 | 0.33 | -2.096
big 1.00hz | 2 | 1.773 | [5 empty] | big 1.00hz | 170 | 1.71 | 1.704 | 123 | 1.24 | -1.842 | 172 | 1.73 | 0.34 | 125 | 1.26 | -2.096
big 1.00hz | 3 | 1.779 | [5 empty] | big 1.00hz | 264 | 2.65 | 1.716 | 217 | 2.18 | -1.842 | 266 | 2.67 | 0.339 | 220 | 2.21 | -2.098
big 1.00hz | 4 | 1.79 | [5 empty] | big 1.00hz | 358 | 3.59 | 1.706 | 311 | 3.12 | -1.874 | 360 | 3.61 | 0.34 | 314 | 3.15 | -2.097
big 1.00hz | 5 | 1.77 | [5 empty] | big 1.00hz | 452 | 4.53 | 1.697 | 405 | 4.06 | -1.843 | 455 | 4.56 | 0.338 | 408 | 4.09 | -2.097
big 1.00hz | 6 | 1.7785 | [5 empty] | big 1.00hz | 546 | 5.47 | 1.707 | 499 | 5 | -1.85 | 549 | 5.5 | 0.339 | 502 | 5.03 | -2.096
big 1.00hz | 7 | 1.7885 | [5 empty] | big 1.00hz | 641 | 6.42 | 1.708 | 594 | 5.95 | -1.869 | 643 | 6.44 | 0.339 | 597 | 5.98 | -2.095
big 1.00hz | 8 | 1.7705 | [5 empty] | big 1.00hz | 734 | 7.35 | 1.688 | 688 | 6.89 | -1.853 | 737 | 7.38 | 0.34 | 691 | 6.92 | -2.096
big 1.00hz | 9 | 1.775 | [5 empty] | big 1.00hz | 829 | 8.3 | 1.707 | 782 | 7.83 | -1.843 | 831 | 8.32 | 0.34 | 785 | 7.86 | -2.096
big 1.00hz | 10 | 1.7915 | [5 empty] | big 1.00hz | 923 | 9.24 | 1.718 | 876 | 8.77 | -1.865 | 925 | 9.26 | 0.339 | 879 | 8.8 | -2.098
big 1.00hz | 11 | 1.786 | [5 empty] | big 1.00hz | 1017 | 10.18 | 1.71 | 971 | 9.72 | -1.862 | 1020 | 10.21 | 0.339 | 973 | 9.74 | -2.098
big 1.00hz | 12 | 1.7705 | [5 empty] | big 1.00hz | 1111 | 11.12 | 1.7 | 1065 | 10.66 | -1.841 | 1114 | 11.15 | 0.339 | 1067 | 10.68 | -2.097
big 1.00hz | 13 | 1.769 | [5 empty] | big 1.00hz | 1205 | 12.06 | 1.707 | 1159 | 11.6 | -1.831 | 1208 | 12.09 | 0.339 | 1161 | 11.62 | -2.095
big 1.00hz | 14 | 1.7865 | [5 empty] | big 1.00hz | 1300 | 13.01 | 1.716 | 1253 | 12.54 | -1.857 | 1302 | 13.03 | 0.339 | 1256 | 12.57 | -2.097
big 1.00hz | 15 | 1.7895 | [5 empty] | big 1.00hz | 1394 | 13.95 | 1.716 | 1347 | 13.48 | -1.863 | 1396 | 13.97 | 0.339 | 1350 | 13.51 | -2.097
big 1.00hz | 16 | 1.786 | [5 empty] | big 1.00hz | 1488 | 14.89 | 1.708 | 1441 | 14.42 | -1.864 | 1490 | 14.91 | 0.339 | 1444 | 14.45 | -2.098
big 1.11hz | 1 | 1.2705 | [5 empty] | big 1.11hz | 78 | 0.79 | 1.138 | 35 | 0.36 | -1.403 | 80 | 0.81 | 0.336 | 38 | 0.39 | -2.097
big 1.11hz | 2 | 1.258 | [5 empty] | big 1.11hz | 163 | 1.64 | 1.137 | 121 | 1.22 | -1.379 | 166 | 1.67 | 0.336 | 124 | 1.25 | -2.095
big 1.11hz | 3 | 1.2715 | [5 empty] | big 1.11hz | 249 | 2.5 | 1.139 | 206 | 2.07 | -1.404 | 252 | 2.53 | 0.335 | 209 | 2.1 | -2.096
big 1.11hz | 4 | 1.2575 | [5 empty] | big 1.11hz | 336 | 3.37 | 1.133 | 292 | 2.93 | -1.382 | 338 | 3.39 | 0.335 | 295 | 2.96 | -2.097
big 1.11hz | 5 | 1.265 | [5 empty] | big 1.11hz | 421 | 4.22 | 1.14 | 379 | 3.8 | -1.39 | 424 | 4.25 | 0.336 | 381 | 3.82 | -2.097
big 1.11hz | 6 | 1.268 | [5 empty] | big 1.11hz | 507 | 5.08 | 1.134 | 464 | 4.65 | -1.402 | 509 | 5.1 | 0.335 | 467 | 4.68 | -2.097
big 1.11hz | 7 | 1.269 | [5 empty] | big 1.11hz | 593 | 5.94 | 1.138 | 550 | 5.51 | -1.4 | 595 | 5.96 | 0.336 | 553 | 5.54 | -2.097
big 1.11hz | 8 | 1.2635 | [5 empty] | big 1.11hz | 679 | 6.8 | 1.135 | 635 | 6.36 | -1.392 | 681 | 6.82 | 0.336 | 639 | 6.4 | -2.096
big 1.11hz | 9 | 1.2585 | [5 empty] | big 1.11hz | 765 | 7.66 | 1.137 | 721 | 7.22 | -1.38 | 767 | 7.68 | 0.336 | 725 | 7.26 | -2.096
big 1.11hz | 10 | 1.266 | [5 empty] | big 1.11hz | 851 | 8.52 | 1.142 | 808 | 8.09 | -1.39 | 853 | 8.54 | 0.337 | 811 | 8.12 | -2.096
big 1.11hz | 11 | 1.2725 | [5 empty] | big 1.11hz | 937 | 9.38 | 1.135 | 894 | 8.95 | -1.41 | 939 | 9.4 | 0.337 | 897 | 8.98 | -2.096
big 1.11hz | 12 | 1.2575 | [5 empty] | big 1.11hz | 1022 | 10.23 | 1.135 | 979 | 9.8 | -1.38 | 1025 | 10.26 | 0.336 | 982 | 9.83 | -2.096
big 1.11hz | 13 | 1.276 | [5 empty] | big 1.11hz | 1108 | 11.09 | 1.149 | 1065 | 10.66 | -1.403 | 1110 | 11.11 | 0.335 | 1068 | 10.69 | -2.096
big 1.11hz | 14 | 1.269 | [5 empty] | big 1.11hz | 1195 | 11.96 | 1.136 | 1152 | 11.53 | -1.402 | 1196 | 11.97 | 0.336 | 1154 | 11.55 | -2.096
big 1.11hz | 15 | 1.2525 | [5 empty] | big 1.11hz | 1280 | 12.81 | 1.138 | 1238 | 12.39 | -1.367 | 1282 | 12.83 | 0.336 | 1240 | 12.41 | -2.097
big 1.11hz | 16 | 1.2745 | [5 empty] | big 1.11hz | 1366 | 13.67 | 1.137 | 1323 | 13.24 | -1.412 | 1368 | 13.69 | 0.336 | 1326 | 13.27 | -2.096
big 1.11hz | 17 | 1.2675 | [5 empty] | big 1.11hz | 1452 | 14.53 | 1.13 | 1409 | 14.1 | -1.405 | 1454 | 14.55 | 0.336 | 1412 | 14.13 | -2.096
big 1.11hz | 18 | 1.2605 | [5 empty] | big 1.11hz | 1537 | 15.38 | 1.139 | 1494 | 14.95 | -1.382 | 1540 | 15.41 | 0.336 | 1497 | 14.98 | -2.095
big 1.20hz | 1 | 0.9385 | [5 empty] | big 1.20hz | 47 | 0.48 | 0.83 | 8 | 0.09 | -1.047 | 49 | 0.5 | 0.335 | 11 | 0.12 | -2.097
big 1.20hz | 2 | 0.9625 | [5 empty] | big 1.20hz | 126 | 1.27 | 0.855 | 87 | 0.88 | -1.07 | 128 | 1.29 | 0.336 | 89 | 0.9 | -2.097
big 1.20hz | 3 | 0.9455 | [5 empty] | big 1.20hz | 204 | 2.05 | 0.83 | 165 | 1.66 | -1.061 | 207 | 2.08 | 0.335 | 168 | 1.69 | -2.096
big 1.20hz | 4 | 0.939 | [5 empty] | big 1.20hz | 283 | 2.84 | 0.83 | 243 | 2.44 | -1.048 | 285 | 2.86 | 0.335 | 246 | 2.47 | -2.097
big 1.20hz | 5 | 0.96 | [5 empty] | big 1.20hz | 361 | 3.62 | 0.853 | 323 | 3.24 | -1.067 | 364 | 3.65 | 0.336 | 325 | 3.26 | -2.098
big 1.20hz | 6 | 0.9445 | [5 empty] | big 1.20hz | 440 | 4.41 | 0.83 | 402 | 4.03 | -1.059 | 443 | 4.44 | 0.335 | 404 | 4.05 | -2.097
big 1.20hz | 7 | 0.945 | [5 empty] | big 1.20hz | 519 | 5.2 | 0.844 | 480 | 4.81 | -1.046 | 521 | 5.22 | 0.335 | 482 | 4.83 | -2.097
big 1.20hz | 8 | 0.946 | [5 empty] | big 1.20hz | 597 | 5.98 | 0.833 | 558 | 5.59 | -1.059 | 600 | 6.01 | 0.336 | 561 | 5.62 | -2.097
big 1.20hz | 9 | 0.9445 | [5 empty] | big 1.20hz | 676 | 6.77 | 0.831 | 637 | 6.38 | -1.058 | 678 | 6.79 | 0.336 | 639 | 6.4 | -2.096
big 1.20hz | 10 | 0.944 | [5 empty] | big 1.20hz | 755 | 7.56 | 0.831 | 715 | 7.16 | -1.057 | 757 | 7.58 | 0.335 | 718 | 7.19 | -2.096
big 1.20hz | 11 | 0.9455 | [5 empty] | big 1.20hz | 833 | 8.34 | 0.833 | 794 | 7.95 | -1.058 | 835 | 8.36 | 0.334 | 797 | 7.98 | -2.097
big 1.20hz | 12 | 0.948 | [5 empty] | big 1.20hz | 912 | 9.13 | 0.833 | 873 | 8.74 | -1.063 | 914 | 9.15 | 0.336 | 875 | 8.76 | -2.097
big 1.20hz | 13 | 0.9445 | [5 empty] | big 1.20hz | 990 | 9.91 | 0.827 | 952 | 9.53 | -1.062 | 992 | 9.93 | 0.335 | 954 | 9.55 | -2.097
big 1.20hz | 14 | 0.9395 | [5 empty] | big 1.20hz | 1069 | 10.7 | 0.831 | 1029 | 10.3 | -1.048 | 1071 | 10.72 | 0.335 | 1032 | 10.33 | -2.096
big 1.20hz | 15 | 0.949 | [5 empty] | big 1.20hz | 1147 | 11.48 | 0.831 | 1108 | 11.09 | -1.067 | 1149 | 11.5 | 0.336 | 1111 | 11.12 | -2.097
big 1.20hz | 16 | 0.9365 | [5 empty] | big 1.20hz | 1226 | 12.27 | 0.828 | 1188 | 11.89 | -1.045 | 1228 | 12.29 | 0.335 | 1189 | 11.9 | -2.097
big 1.20hz | 17 | 0.949 | [5 empty] | big 1.20hz | 1304 | 13.05 | 0.84 | 1265 | 12.66 | -1.058 | 1307 | 13.08 | 0.335 | 1268 | 12.69 | -2.098
big 1.20hz | 18 | 0.951 | [5 empty] | big 1.20hz | 1383 | 13.84 | 0.832 | 1344 | 13.45 | -1.07 | 1385 | 13.86 | 0.335 | 1346 | 13.47 | -2.097
big 1.20hz | 19 | 0.9345 | [5 empty] | big 1.20hz | 1461 | 14.62 | 0.828 | 1423 | 14.24 | -1.041 | 1464 | 14.65 | 0.336 | 1425 | 14.26 | -2.097
big 1.20hz | 20 | 0.9595 | [5 empty] | big 1.20hz | 1540 | 15.41 | 0.854 | 1501 | 15.02 | -1.065 | 1542 | 15.43 | 0.335 | 1503 | 15.04 | -2.097
big 1.31hz | 1 | 0.741 | [5 empty] | big 1.31hz | 50 | 0.51 | 0.637 | 14 | 0.15 | -0.845 | 52 | 0.53 | 0.33 | 17 | 0.18 | -2.105
big 1.31hz | 2 | 0.7755 | [5 empty] | big 1.31hz | 122 | 1.23 | 0.661 | 87 | 0.88 | -0.89 | 124 | 1.25 | 0.331 | 89 | 0.9 | -2.105
big 1.31hz | 3 | 0.727 | [5 empty] | big 1.31hz | 194 | 1.95 | 0.609 | 158 | 1.59 | -0.845 | 196 | 1.97 | 0.332 | 161 | 1.62 | -2.105
big 1.31hz | 4 | 0.7835 | [5 empty] | big 1.31hz | 267 | 2.68 | 0.679 | 231 | 2.32 | -0.888 | 268 | 2.69 | 0.332 | 233 | 2.34 | -2.104
big 1.31hz | 5 | 0.7415 | [5 empty] | big 1.31hz | 338 | 3.39 | 0.616 | 303 | 3.04 | -0.867 | 340 | 3.41 | 0.332 | 305 | 3.06 | -2.108
big 1.31hz | 6 | 0.7695 | [5 empty] | big 1.31hz | 410 | 4.11 | 0.667 | 375 | 3.76 | -0.872 | 412 | 4.13 | 0.331 | 377 | 3.78 | -2.105
big 1.31hz | 7 | 0.754 | [5 empty] | big 1.31hz | 482 | 4.83 | 0.631 | 447 | 4.48 | -0.877 | 484 | 4.85 | 0.332 | 449 | 4.5 | -2.107
big 1.31hz | 8 | 0.7595 | [5 empty] | big 1.31hz | 554 | 5.55 | 0.652 | 519 | 5.2 | -0.867 | 556 | 5.57 | 0.333 | 521 | 5.22 | -2.104
big 1.31hz | 9 | 0.7645 | [5 empty] | big 1.31hz | 626 | 6.27 | 0.644 | 591 | 5.92 | -0.885 | 628 | 6.29 | 0.331 | 593 | 5.94 | -2.106
big 1.31hz | 10 | 0.746 | [5 empty] | big 1.31hz | 698 | 6.99 | 0.643 | 663 | 6.64 | -0.849 | 700 | 7.01 | 0.332 | 665 | 6.66 | -2.105
big 1.31hz | 11 | 0.769 | [5 empty] | big 1.31hz | 771 | 7.72 | 0.655 | 735 | 7.36 | -0.883 | 772 | 7.73 | 0.331 | 737 | 7.38 | -2.104
big 1.31hz | 12 | 0.7475 | [5 empty] | big 1.31hz | 842 | 8.43 | 0.633 | 807 | 8.08 | -0.862 | 844 | 8.45 | 0.332 | 809 | 8.1 | -2.105
big 1.31hz | 13 | 0.7655 | [5 empty] | big 1.31hz | 914 | 9.15 | 0.652 | 879 | 8.8 | -0.879 | 916 | 9.17 | 0.333 | 881 | 8.82 | -2.105
big 1.31hz | 14 | 0.7545 | [5 empty] | big 1.31hz | 986 | 9.87 | 0.64 | 951 | 9.52 | -0.869 | 988 | 9.89 | 0.33 | 953 | 9.54 | -2.106
big 1.31hz | 15 | 0.7705 | [5 empty] | big 1.31hz | 1058 | 10.59 | 0.662 | 1023 | 10.24 | -0.879 | 1060 | 10.61 | 0.332 | 1025 | 10.26 | -2.105
big 1.31hz | 16 | 0.7585 | [5 empty] | big 1.31hz | 1130 | 11.31 | 0.633 | 1095 | 10.96 | -0.884 | 1132 | 11.33 | 0.331 | 1097 | 10.98 | -2.105
big 1.31hz | 17 | 0.764 | [5 empty] | big 1.31hz | 1202 | 12.03 | 0.665 | 1168 | 11.69 | -0.863 | 1204 | 12.05 | 0.334 | 1169 | 11.7 | -2.104
big 1.31hz | 18 | 0.766 | [5 empty] | big 1.31hz | 1275 | 12.76 | 0.645 | 1239 | 12.4 | -0.887 | 1276 | 12.77 | 0.331 | 1241 | 12.42 | -2.105
big 1.31hz | 19 | 0.748 | [5 empty] | big 1.31hz | 1346 | 13.47 | 0.638 | 1311 | 13.12 | -0.858 | 1348 | 13.49 | 0.332 | 1313 | 13.14 | -2.106
big 1.31hz | 20 | 0.769 | [5 empty] | big 1.31hz | 1418 | 14.19 | 0.649 | 1383 | 13.84 | -0.889 | 1420 | 14.21 | 0.33 | 1385 | 13.86 | -2.105
big 1.31hz | 21 | 0.756 | [5 empty] | big 1.31hz | 1491 | 14.92 | 0.638 | 1455 | 14.56 | -0.874 | 1493 | 14.94 | 0.333 | 1457 | 14.58 | -2.105
big 1.31hz | 22 | 0.7665 | [5 empty] | big 1.31hz | 1562 | 15.63 | 0.648 | 1528 | 15.29 | -0.885 | 1564 | 15.65 | 0.33 | 1529 | 15.3 | -2.106
dataset | frequency | dmf | freq/p | Mean Amplitude
small 0.22hz | 0.22 | 1.0396 | 0.24187 | 1.8454
small 0.35hz | 0.35 | 1.1287 | 0.38479 | 2.0034
small 0.53hz | 0.53 | 1.5598 | 0.58268 | 2.7686
small 1.15hz | 1.15 | 1.2427 | 1.2643 | 2.2057
small 1.25hz | 1.25 | 0.95884 | 1.3742 | 1.7019
small 1.35hz | 1.35 | 0.70196 | 1.4842 | 1.246
small 1.45hz | 1.45 | 0.58685 | 1.5941 | 1.0417
big 0.25hz | 0.25 | 0.94372 | 0.33275 | 1.6751
big 0.36hz | 0.36 | 1.3088 | 0.47916 | 2.3231
big 0.45hz | 0.45 | 1.5176 | 0.59895 | 2.6937
big 0.54hz | 0.54 | 2.0809 | 0.71874 | 3.6937
big 1.00hz | 1 | 1.0029 | 1.331 | 1.7801
big 1.11hz | 1.11 | 0.71291 | 1.4774 | 1.2654
big 1.20hz | 1.2 | 0.53266 | 1.5972 | 0.94547
big 1.31hz | 1.31 | 0.42844 | 1.7436 | 0.76048

## dmf for pandas
dataset | peak number | amplitude
small 0.22hz | 1 | 1.8455
small 0.22hz | 2 | 1.8405
small 0.22hz | 3 | 1.841
small 0.22hz | 4 | 1.8545
small 0.35hz | 1 | 2.006
small 0.35hz | 2 | 2.005
small 0.35hz | 3 | 2.0075
small 0.35hz | 4 | 1.996
small 0.35hz | 5 | 2
small 0.35hz | 6 | 2.0055
small 0.35hz | 7 | 2.004
small 0.53hz | 1 | 2.788
small 0.53hz | 2 | 2.784
small 0.53hz | 3 | 2.7905
small 0.53hz | 4 | 2.7855
small 0.53hz | 5 | 2.737
small 0.53hz | 6 | 2.789
small 0.53hz | 7 | 2.7415
small 0.53hz | 8 | 2.7715
small 0.53hz | 9 | 2.7615
small 0.53hz | 10 | 2.748
small 0.53hz | 11 | 2.758
small 1.15hz | 1 | 2.201
small 1.15hz | 2 | 2.2055
small 1.15hz | 3 | 2.215
small 1.15hz | 4 | 2.196
small 1.15hz | 5 | 2.192
small 1.15hz | 6 | 2.217
small 1.15hz | 7 | 2.2355
small 1.15hz | 8 | 2.205
small 1.15hz | 9 | 2.1935
small 1.15hz | 10 | 2.215
small 1.15hz | 11 | 2.2385
small 1.15hz | 12 | 2.2195
small 1.15hz | 13 | 2.196
small 1.15hz | 14 | 2.1985
small 1.15hz | 15 | 2.2085
small 1.15hz | 16 | 2.2155
small 1.15hz | 17 | 2.1955
small 1.15hz | 18 | 2.2035
small 1.15hz | 19 | 2.212
small 1.15hz | 20 | 2.2135
small 1.15hz | 21 | 2.206
small 1.15hz | 22 | 2.2135
small 1.15hz | 23 | 2.214
small 1.15hz | 24 | 2.201
small 1.15hz | 25 | 2.195
small 1.25hz | 1 | 1.715
small 1.25hz | 2 | 1.7025
small 1.25hz | 3 | 1.699
small 1.25hz | 4 | 1.7105
small 1.25hz | 5 | 1.693
small 1.25hz | 6 | 1.694
small 1.25hz | 7 | 1.7055
small 1.25hz | 8 | 1.6885
small 1.25hz | 9 | 1.705
small 1.25hz | 10 | 1.7065
small 1.25hz | 11 | 1.6965
small 1.25hz | 12 | 1.701
small 1.25hz | 13 | 1.702
small 1.25hz | 14 | 1.6945
small 1.25hz | 15 | 1.7005
small 1.25hz | 16 | 1.709
small 1.25hz | 17 | 1.7045
small 1.25hz | 18 | 1.699
small 1.25hz | 19 | 1.705
small 1.25hz | 20 | 1.707
small 1.35hz | 1 | 1.239
small 1.35hz | 2 | 1.252
small 1.35hz | 3 | 1.222
small 1.35hz | 4 | 1.221
small 1.35hz | 5 | 1.2525
small 1.35hz | 6 | 1.2305
small 1.35hz | 7 | 1.2445
small 1.35hz | 8 | 1.242
small 1.35hz | 9 | 1.2345
small 1.35hz | 10 | 1.26
small 1.35hz | 11 | 1.2655
small 1.35hz | 12 | 1.229
small 1.35hz | 13 | 1.2625
small 1.35hz | 14 | 1.2595
small 1.35hz | 15 | 1.2335
small 1.35hz | 16 | 1.2545
small 1.35hz | 17 | 1.244
small 1.35hz | 18 | 1.2405
small 1.35hz | 19 | 1.2595
small 1.35hz | 20 | 1.239
small 1.35hz | 21 | 1.248
small 1.35hz | 22 | 1.2685
small 1.35hz | 23 | 1.2555
small 1.45hz | 1 | 1.034
small 1.45hz | 2 | 1.0435
small 1.45hz | 3 | 1.0295
small 1.45hz | 4 | 1.0445
small 1.45hz | 5 | 1.0465
small 1.45hz | 6 | 1.0275
small 1.45hz | 7 | 1.0455
small 1.45hz | 8 | 1.0425
small 1.45hz | 9 | 1.0345
small 1.45hz | 10 | 1.07
small 1.45hz | 11 | 1.0345
small 1.45hz | 12 | 1.0435
small 1.45hz | 13 | 1.0475
small 1.45hz | 14 | 1.0405
small 1.45hz | 15 | 1.0965
small 1.45hz | 16 | 1.037
small 1.45hz | 17 | 1.04
small 1.45hz | 18 | 1.0415
small 1.45hz | 19 | 1.036
small 1.45hz | 20 | 1.0405
small 1.45hz | 21 | 1.044
small 1.45hz | 22 | 1.0705
small 1.45hz | 23 | 1.028
small 1.45hz | 24 | 1.0365
big 0.25hz | 1 | 1.679
big 0.25hz | 2 | 1.6725
big 0.25hz | 3 | 1.68
big 0.25hz | 4 | 1.6715
big 0.25hz | 5 | 1.6725
big 0.36hz | 1 | 2.332
big 0.36hz | 2 | 2.3255
big 0.36hz | 3 | 2.3205
big 0.36hz | 4 | 2.324
big 0.36hz | 5 | 2.323
big 0.36hz | 6 | 2.3135
big 0.36hz | 7 | 2.366
big 0.45hz | 1 | 2.741
big 0.45hz | 2 | 2.7045
big 0.45hz | 3 | 2.6905
big 0.45hz | 4 | 2.7295
big 0.45hz | 5 | 2.7085
big 0.45hz | 6 | 2.68
big 0.45hz | 7 | 2.669
big 0.45hz | 8 | 2.666
big 0.45hz | 9 | 2.6545
big 0.54hz | 1 | 3.691
big 0.54hz | 2 | 3.6975
big 0.54hz | 3 | 3.706
big 0.54hz | 4 | 3.709
big 0.54hz | 5 | 3.7185
big 0.54hz | 6 | 3.672
big 0.54hz | 7 | 3.6595
big 0.54hz | 8 | 3.6655
big 0.54hz | 9 | 3.684
big 0.54hz | 10 | 3.729
big 0.54hz | 11 | 3.6985
big 1.00hz | 1 | 1.7775
big 1.00hz | 2 | 1.773
big 1.00hz | 3 | 1.779
big 1.00hz | 4 | 1.79
big 1.00hz | 5 | 1.77
big 1.00hz | 6 | 1.7785
big 1.00hz | 7 | 1.7885
big 1.00hz | 8 | 1.7705
big 1.00hz | 9 | 1.775
big 1.00hz | 10 | 1.7915
big 1.00hz | 11 | 1.786
big 1.00hz | 12 | 1.7705
big 1.00hz | 13 | 1.769
big 1.00hz | 14 | 1.7865
big 1.00hz | 15 | 1.7895
big 1.00hz | 16 | 1.786
big 1.11hz | 1 | 1.2705
big 1.11hz | 2 | 1.258
big 1.11hz | 3 | 1.2715
big 1.11hz | 4 | 1.2575
big 1.11hz | 5 | 1.265
big 1.11hz | 6 | 1.268
big 1.11hz | 7 | 1.269
big 1.11hz | 8 | 1.2635
big 1.11hz | 9 | 1.2585
big 1.11hz | 10 | 1.266
big 1.11hz | 11 | 1.2725
big 1.11hz | 12 | 1.2575
big 1.11hz | 13 | 1.276
big 1.11hz | 14 | 1.269
big 1.11hz | 15 | 1.2525
big 1.11hz | 16 | 1.2745
big 1.11hz | 17 | 1.2675
big 1.11hz | 18 | 1.2605
big 1.20hz | 1 | 0.9385
big 1.20hz | 2 | 0.9625
big 1.20hz | 3 | 0.9455
big 1.20hz | 4 | 0.939
big 1.20hz | 5 | 0.96
big 1.20hz | 6 | 0.9445
big 1.20hz | 7 | 0.945
big 1.20hz | 8 | 0.946
big 1.20hz | 9 | 0.9445
big 1.20hz | 10 | 0.944
big 1.20hz | 11 | 0.9455
big 1.20hz | 12 | 0.948
big 1.20hz | 13 | 0.9445
big 1.20hz | 14 | 0.9395
big 1.20hz | 15 | 0.949
big 1.20hz | 16 | 0.9365
big 1.20hz | 17 | 0.949
big 1.20hz | 18 | 0.951
big 1.20hz | 19 | 0.9345
big 1.20hz | 20 | 0.9595
big 1.31hz | 1 | 0.741
big 1.31hz | 2 | 0.7755
big 1.31hz | 3 | 0.727
big 1.31hz | 4 | 0.7835
big 1.31hz | 5 | 0.7415
big 1.31hz | 6 | 0.7695
big 1.31hz | 7 | 0.754
big 1.31hz | 8 | 0.7595
big 1.31hz | 9 | 0.7645
big 1.31hz | 10 | 0.746
big 1.31hz | 11 | 0.769
big 1.31hz | 12 | 0.7475
big 1.31hz | 13 | 0.7655
big 1.31hz | 14 | 0.7545
big 1.31hz | 15 | 0.7705
big 1.31hz | 16 | 0.7585
big 1.31hz | 17 | 0.764
big 1.31hz | 18 | 0.766
big 1.31hz | 19 | 0.748
big 1.31hz | 20 | 0.769
big 1.31hz | 21 | 0.756
big 1.31hz | 22 | 0.7665

## data for plots
dataset | x | y
force vs deflection (N vs m) | 0 | 0
force vs deflection (N vs m) | 0.037 | 0.4905
force vs deflection (N vs m) | 0.073 | 0.981
force vs deflection (N vs m) | 0.108 | 1.4715
force vs deflection (N vs m) | 0.147 | 1.962
force vs deflection (N vs m) | 0.178 | 2.4525
force vs deflection (N vs m) | 0.221 | 2.943
big cart damping ratio trial 1 (zeta vs cycle number) | 1 | 0.018997
big cart damping ratio trial 1 (zeta vs cycle number) | 2 | 0.021377
big cart damping ratio trial 1 (zeta vs cycle number) | 3 | 0.023347
big cart damping ratio trial 1 (zeta vs cycle number) | 4 | 0.028599
big cart damping ratio trial 1 (zeta vs cycle number) | 5 | 0.032133
big cart damping ratio trial 1 (zeta vs cycle number) | 6 | 0.038179
big cart damping ratio trial 1 (zeta vs cycle number) | 7 | 0.052261
big cart damping ratio trial 1 (zeta vs cycle number) | 8 | 0.074794
big cart damping ratio trial 2 (zeta vs cycle number) | 1 | 0.016166
big cart damping ratio trial 2 (zeta vs cycle number) | 2 | 0.018612
big cart damping ratio trial 2 (zeta vs cycle number) | 3 | 0.021044
big cart damping ratio trial 2 (zeta vs cycle number) | 4 | 0.023077
big cart damping ratio trial 2 (zeta vs cycle number) | 5 | 0.027556
big cart damping ratio trial 2 (zeta vs cycle number) | 6 | 0.030613
big cart damping ratio trial 2 (zeta vs cycle number) | 7 | 0.037908
big cart damping ratio trial 2 (zeta vs cycle number) | 8 | 0.050499
big cart damping ratio trial 2 (zeta vs cycle number) | 9 | 0.07063
big cart damping ratio trial 2 (zeta vs cycle number) | 10 | 0.12552
small cart damping ratio trial 1 (zeta vs cycle number) | 1 | 0.01485
small cart damping ratio trial 1 (zeta vs cycle number) | 2 | 0.016329
small cart damping ratio trial 1 (zeta vs cycle number) | 3 | 0.018782
small cart damping ratio trial 1 (zeta vs cycle number) | 4 | 0.020931
small cart damping ratio trial 1 (zeta vs cycle number) | 5 | 0.023436
small cart damping ratio trial 1 (zeta vs cycle number) | 6 | 0.029489
small cart damping ratio trial 1 (zeta vs cycle number) | 7 | 0.033717
small cart damping ratio trial 1 (zeta vs cycle number) | 8 | 0.043507
small cart damping ratio trial 1 (zeta vs cycle number) | 9 | 0.060299
small cart damping ratio trial 1 (zeta vs cycle number) | 10 | 0.088575
small cart damping ratio trial 2 (zeta vs cycle number) | 1 | 0.012514
small cart damping ratio trial 2 (zeta vs cycle number) | 2 | 0.014547
small cart damping ratio trial 2 (zeta vs cycle number) | 3 | 0.015204
small cart damping ratio trial 2 (zeta vs cycle number) | 4 | 0.016632
small cart damping ratio trial 2 (zeta vs cycle number) | 5 | 0.018441
small cart damping ratio trial 2 (zeta vs cycle number) | 6 | 0.020201
small cart damping ratio trial 2 (zeta vs cycle number) | 7 | 0.023069
small cart damping ratio trial 2 (zeta vs cycle number) | 8 | 0.028363
small cart damping ratio trial 2 (zeta vs cycle number) | 9 | 0.032013
small cart damping ratio trial 2 (zeta vs cycle number) | 10 | 0.040991
small cart damping ratio trial 2 (zeta vs cycle number) | 11 | 0.055725
small cart damping ratio trial 2 (zeta vs cycle number) | 12 | 0.084378
small dmf vs omega over p | 0.24187 | 1.0396
small dmf vs omega over p | 0.38479 | 1.1287
small dmf vs omega over p | 0.58268 | 1.5598
small dmf vs omega over p | 1.2643 | 1.2427
small dmf vs omega over p | 1.3742 | 0.95884
small dmf vs omega over p | 1.4842 | 0.70196
small dmf vs omega over p | 1.5941 | 0.58685
big dmf vs omega over p | 0.33275 | 0.94372
big dmf vs omega over p | 0.47916 | 1.3088
big dmf vs omega over p | 0.59895 | 1.5176
big dmf vs omega over p | 0.71874 | 2.0809
big dmf vs omega over p | 1.331 | 1.0029
big dmf vs omega over p | 1.4774 | 0.71291
big dmf vs omega over p | 1.5972 | 0.53266
big dmf vs omega over p | 1.7436 | 0.42844